## HOME
LEGEND
User input |  | Insert/select/override |  | OBS: The below selection pane does not show the supply chain in chronological order, but rather divides it in its stages. To view the chronological order of the supply chain, refer to the Graphical description of the Excel tool in the report or to the table linked below.
Tool output |  | Don't edit/override
Partial result
Final result (LCOHx) |  |  |  | Link table
General input |  | PRODUCTION |  | TRANSMISSION |  |  | DISTRIBUTION | STORAGE
Select YEAR | Select DESTINATION COUNTRY | Select PRODUCTION LOCATION | Select PRODUCTION METHOD | Select TR. MODE by SEA | Select TR. MODE by LAND |  | Select DISTR. MODE |  |  | FINAL STORAGE? | Select H2 FINAL STATE
2022 | Spain | Spain | Electrolysis | Ship | Pipeline |  | Truck | Yes | Yes | Yes | NH3
H2 carrier selection: AUTOMATIC or MANUAL?
CoolProp can be used in the tool to have a better approximation of the different fluid properties and can be download at the link |  | Plant capacity: [kW] | 100000 | Select CARRIER | New or repurposed? |  |  |  |  | Default capacity:
|  | Override: [kW] |  | NH3 | New |  | New |  |  | Change default capacity
Use CoolProp? | No
OBS: To design a new supply pathway, check and select every option (in red) in this table -> Excel does not update the toggle lists! |  | Select ELECTRICITY SOURCE: | Onshore wind | 0 km | 0 km |  | Default distance: 200 km |  |  | Select STORAGE TYPE
|  | Select ELECTROLYZER TYPE: | PEM | Override below [km] | Override below [km] | Automatic | Override below [km] |  |  | Geological - Depleted NG or Oil Reservoir
Obs: final storage only as gH2
|  | Click here to change default values |  | Change default values | Change default values |  | Change default values |  |  | Change default values
LCOH: | 8,46 €/kg | 5,01 €/kg |  | 0,71 €/kg |  |  |  | 0 €/kg |  | 0,51 €/kg | 2,23 €/kg
| OVERALL | PRODUCTION |  | TRANSMISSION AND DISTRIBUTION (without int. storage) |  |  |  | INTERMEDIATE STORAGE |  | FINAL STORAGE | FINAL CONVERSION
Excel might not automatically update the CoolProp location at the first use on a new device. |  |  | Click here to update CoolProp links
RESULTS
LCOHoverall [€/kg] | 8.4554 |  | Levelized cost of hydrogen [€/kg] (Obs: sometimes doesn't update automatically)
|  |  |  | Selected year | 2022 | 2023 | 2024 | 2025 | 2026 | 2027 | 2028 | 2029 | 2030
|  |  | OVERALL | 8.4554 | 8.4128 | 8.0949 | 7.8247 | 7.5605 | 7.3328 | 7.111 | 6.9172 | 6.729 | 6.5517
LCOHprod [€/kg] | 5.0074 |  | PRODUCTION | 5.0074 | 5.0074 | 4.6939 | 4.4278 | 4.1678 | 3.9438 | 3.7258 | 3.5356 | 3.3509 | 3.1769
LCOHT&D, w/out conv [€/kg] | 0.65888 |  | T&D (w/out conv) | 0.65888 | 0.65888 | 0.65888 | 0.65888 | 0.65888 | 0.65888 | 0.65888 | 0.65888 | 0.65888 | 0.65888
LCOHstor, w/out conv [€/kg] | 0.37558 |  | STORAGE (w/out conv) | 0.37558 | 0.37558 | 0.37109 | 0.36698 | 0.36291 | 0.3591 | 0.35532 | 0.35179 | 0.34831 | 0.3449
LCOHconv [€/kg] | 2.4135 |  | (RE)CONVERSIONS | 2.4135 | 2.371 | 2.371 | 2.371 | 2.371 | 2.371 | 2.371 | 2.371 | 2.371 | 2.371
0
[bar]
[9 empty] | Vector | poutput
[8 empty] | Production | gH2 | 30
[8 empty] | Export terminal | No storage | -
[8 empty] | Transmission by sea | gH2 | 30
[8 empty] | Import terminal | No storage | -
[8 empty] | Transmission by land | gH2 | 30
[8 empty] | Final storage | gH2 | 150
[8 empty] | Distribution | gH2 | 250
[8 empty] | End-use state | NH3 | 1
SUMMARY OF MAIN INPUT AND RESULTS, STAGE BY STAGE
PRODUCTION
Production options available: |  | 6 |  |  | 2023: Year:; 2024: 2022
Option No. | Production method | Electricity source | Additional comments |  | 2023: Production location:; 2024: Spain
1 | Electrolysis | Solar |  |  | 2023: Production method:; 2024: Electrolysis
2 | Electrolysis | Onshore wind |  |  | 2023: Electricity source:; 2024: Onshore wind
3 | Electrolysis | Offshore wind |  |  | 2023: LCOHprod [€/kg]; 2024: 5.0074
4 | Electrolysis | Grid | bar: 2023 to 2024
5 | SMR | - | bar: 2023 to 2024
6 | Pyrolysis | - |  |  | 2023: Breakdown:
[6 empty] | Electrolyser [€/kg] | 1.6634 |  |  | 33.22%
SELECTED OPTION |  |  |  |  | 2023: Electricity [€/kg]; 2024: 3.344; 2027: 66.78%
H2 production method: | Electrolysis | Change default values | bar: 2023 to 2024; 2027
Electricity source: | Onshore wind | bar: 2023 to 2024; 2027
Electrolyser type: | PEM (Proton Exchange Membrane)
Plant capacity [kW] | 100000
Nominal annual production [tpa] | 6325
TRANSPORTATION
Transmission
Select H2 ARRIVAL HUB | Spain | Border/Harbor |  |  | 2023: Year:; 2024: 2022
[6 empty] | Production location: | Spain
Transmission options available: |  | Route non available |  |  | 2023: Destination country:; 2024: Spain
Option No. | Transmission by sea | Transmission by land | Additional comments |  | 2023: Total distance:; 2024: n/a
1 |  |  |  |  | 2023: H2 carrier:; 2024: NH3 & gH2
2 |  |  |  |  | 2023: LCOHtransm [€/kg]; 2024: 0
0%
0%
SELECTED OPTION |  |  |  |  | 2023: Breakdown:; 2027: 0%
Transmission | Option | Route distance [km] | Selected distance [km] |  | 2023: Sea transportation [€/kg]; 2024: 0; 2027: 0%
By sea | Ship |  | 0 | Change default values | 2023: Land transportation [€/kg]; 2024: 0; 2027: 0%
By land | Pipeline |  | 0 | Change default values | 2023: Compression [€/kg]; 2024: 0
[6 empty] | (Re)Conversion [€/kg] | 0
H2 CARRIER, Tr. by sea | NH3
H2 CARRIER, Tr. by land | gH2
TRANSPORTATION
Distribution
Distribution options available: |  |  |  |  | 2023: Year:; 2024: 2022
Option No. | Distribution | Additional comments |  |  | 2023: Destination country:; 2024: Spain
1 | Pipeline |  |  |  | 2023: Total distance:; 2024: 200 km
2 | Truck |  |  |  | 2023: H2 carrier:; 2024: gH2
[6 empty] | LCOHdistr [€/kg] | 0.7061
SELECTED OPTION | bar: 2023 to 2024
Distribution | Option | Default distance [km] | Selected distance [km] |  | 2023: Breakdown:
By land | Truck | 200 | 200 | Change default values | 2023: Distribution [€/kg]; 2024: 0.65888; 2027: 93.31%
[6 empty] | Compression [€/kg] | 0.047222 |  |  | 6.688%
H2 CARRIER | gH2
STORAGE
Intermediate storage
SELECTED OPTION - EXPORT TERMINAL |  |  |  |  | 2023: Year:; 2024: 2022
No export terminal |  | Change default values |  |  | 2023: H2 carrier:
[6 empty] | LCOHint.stor [€/kg] | 0
Breakdown:
SELECTED OPTION - IMPORT TERMINAL |  |  |  |  | 2023: Import terminal [€/kg]; 2024: 0; 2027: 0%
No import terminal |  | Change default values |  |  | 2023: Export terminal [€/kg]; 2024: 0; 2027: 0%
STORAGE
Final storage
Final storage in | Spain |  |  |  | 2023: Year:; 2024: 2022
H2 carrier: | gH2 |  |  |  | 2023: Country:; 2024: Spain
[6 empty] | H2 carrier: | gH2
Option No. | Final storage | Additional comments |  |  | 2023: Storage type:; 2024: Geological - Depleted NG or Oil Reservoir
1 | Tank - Type I |  |  |  | 2023: LCOHstor [€/kg]; 2024: 0.51379
2 | Tank - Type II | bar: 2023 to 2024
3 | Tank - Type III | bar: 2023 to 2024
4 | Tank - Type IV |  |  |  | 2023: Breakdown:
5 | Geological - Depleted NG or oil reservoir |  |  |  | 2023: Storage [€/kg]; 2024: 0.37558; 2027: 73.1%
6 | Geological - Salt cavern |  |  |  | 2023: Compression [€/kg]; 2024: 0.13821; 2027: 26.9%
7 | Geological - Lined rock cavern
8 | Geological - Aquifer
SELECTED OPTION - IMPORT TERMINAL
Storage capacity [t_H2] | 3115062.5 | Change default values
Storage type: | Geological - Depleted NG or Oil Reservoir
FINAL HYDROGEN STATE
(This stage ensures that every supply chain provides hydrogen in the same form and at the same pressure condition)
H2 carrier: | NH3
Default pressure [bar] | 1 |  |  |  | 2023: Destination country:; 2024: Electrolysis
Selected pressure [bar] | 1 |  |  |  | 2023: H2 carrier:; 2024: NH3
[6 empty] | Pressure [bar]: | 1
[6 empty] | LCOHend [€/kg] | 2.2281
Breakdown:
[6 empty] | Reconversion [€/kg] | 0 |  |  | 0%
[6 empty] | Compression [€/kg] | 2.2281 |  |  | 100%
Note on K14: Please go to the "FinalStorage" section to select the duration time of storage.

## LCOE
LCOEs - Spain | [6 empty] | Name | UoM | Solar | Source | Override | Solar | Onshore wind | Source | Override | Onshore wind | Offshore wind | Source | Override | Offshore wind | Description
| [€/kW] | [€/MWh] | [€/kW] | [€/MWh] | [€/kW] | [€/MWh] | CAPEX2017 | [€/kW] | 750 | Ram et al., 2018 |  | 750 | 1218 | Ram et al., 2018 |  | 1218 | 3126 | Ram et al., 2018 |  | 3126 | CAPEX in 2017 (EU value assumed as global value)
| CAPEX Solar | LCOESolar | CAPEX OnW | LCOEOnshore wind | CAPEX OffW | LCOEOffshore wind | CAPEX2030 | [€/kW] | 435 | Ram et al., 2018 |  | 435 | 924 | Ram et al., 2018 |  | 924 | 2314 | Ram et al., 2018 |  | 2314 | CAPEX in 2030 (EU value assumed as global value)
| 1 | 2 | 3 | 4 | 5 | 6 | LR | [-] | 18% | Moro et Martinez-Duart, 2013 |  | 18% | 9.8% | Williams et al., 2017 |  | 9.8% | 14.82% | Own calculation |  | 14.82% | Learning rate
Year | CAPEX Solar | LCOESolar | CAPEX OnW | LCOEOnshore wind | CAPEX OffW | LCOEOffshore wind | b | [-] | -0.2863 | Own calculation |  | -0.2863 | -0.1488 | Own calculation |  | -0.1488 | -0.23141 | Own calculation |  | -0.23141 | Learning index
2017 | 750 | 39.6005 | 1218 | 51.7939 | 3126 | 123.0002 | AGR | [-] | 15.76% | Own calculation |  | 15.76% | 15.35% | Own calculation |  | 15.35% | 10.51% | Own calculation, from Soares-Ramos et al., 2020 |  | 10.51% | Annual growth rate
2018 | 719.2228 | 37.9754 | 1192.3903 | 50.7049 | 3054.5051 | 120.1871 | OPEX | [% of CAPEX] | 1.5% | Ram et al., 2018 |  | 1.5% | 2.5% | Ram et al., 2018 |  | 2.5% | 3.5% | Ram et al., 2018 |  | 3.5% | Annual fixed OPEX, as % of CAPEX
2019 | 689.7085 | 36.4171 | 1167.319 | 49.6387 | 2984.6453 | 117.4383 | i | [-] | 5.126% | Ram et al., 2018 |  | 5.126% | 5.126% | Ram et al., 2018 |  | 5.126% | 5.126% | Ram et al., 2018 |  | 5.126% | Discount rate
2020 | 661.4054 | 34.9227 | 1142.7749 | 48.595 | 2916.3833 | 114.7523 | LT | [years] | 30 | Ram et al., 2018 |  | 30 | 25 | Ram et al., 2018 |  | 25 | 25 | Ram et al., 2018 |  | 25 | Lifetime
2021 | 634.2637 | 33.4896 | 1118.7468 | 47.5733 | 2849.6825 | 112.1278 | a% | [-] | 0.06599 | Own calculation |  | 0.06599 | 0.071852 | Own calculation |  | 0.071852 | 0.071852 | Own calculation |  | 0.071852 | Amortization rate
2022 | 608.2359 | 32.1153 | 1095.224 | 46.573 | 2784.5072 | 109.5634
2023 | 583.2761 | 30.7974 | 1072.1957 | 45.5938 | 2720.8226 | 107.0575 | CF_Spain | [-] | 17.51% | Gonzalez-Aparicio et al., 2017 |  | 17.51% | 26% | Dalla Longa et al., 2018 |  | 26% | 31% | Dalla Longa et al., 2018 |  | 31% | Capacity factor
2024 | 559.3406 | 29.5336 | 1049.6517 | 44.6351 | 2658.5945 | 104.609
2025 | 536.3873 | 28.3216 | 1027.5816 | 43.6966 | 2597.7896 | 102.2165
2026 | 514.3759 | 27.1594 | 1005.9756 | 42.7778 | 2538.3754 | 99.8787
2027 | 493.2678 | 26.0449 | 984.8239 | 41.8784 | 2480.3201 | 97.5944
2028 | 473.0259 | 24.9761 | 964.1169 | 40.9978 | 2423.5925 | 95.3623
2029 | 453.6147 | 23.9512 | 943.8454 | 40.1358 | 2368.1624 | 93.1812
2030 | 435 | 22.9683 | 924 | 39.2919 | 2314 | 91.0501
Note on J8: Dogliani Pietro: real discount rate

## Electrolysis
HOME
LCOHproduction | [7 empty] | Electrolyzer size [KW]
[8 empty] | Default value | 100000
5.0074 |  |  |  | €/kg |  |  |  | Overwritten | 0
[8 empty] | Adopted | 100000
Country: |  |  |  | Spain
Project starting in |  |  |  | 2022
Electricity from |  |  |  | Onshore wind
Electrolyser type: |  |  | PEM |  | Proton-exchange membrane electrolyser |  | -> Edit
Input
Parameter | Default value | Override | Current value | Unit of value | Description
LCOE | 0.046573 |  | 0.046573 | [€/kWh] | Levelized cost of electricity supplied to electrolyser | Electricity input
CF | 26% |  | 26% |  | Capacity factor of electricity source
CAPEX2021,1MW | 1491.2309 |  | 1491.2309 | [€/kWEL] | CAPEX of electrolyser system, referring to a 1MW system in 2021 | Electrolyser system
OPEX% | 1.5% |  | 1.5% |  | OPEX of electrlyser system, as percentage of its CAPEX
i | 6.109% |  | 6.109% |  | Real discount rate
LTsystem | 25.9284 |  | 25.9284 | [years] | Lifetime of electrolyser system
SRES/SEL | 1.8 |  | 1.8 |  | RES to electrolyser capacity ratio (>1, oversizing)
𝜂electrolyser | 51.42% |  | 51.42% |  | Efficiency of electrolyser system (LHV)
Degradation 𝜂 | 10% |  | 10% |  | Efficiency degradation over the lifetime of the stack
poutput | 30 |  | 30 | [bar] | Electrolyser output pressure
%CAPEX,stack | 60% |  | 60% |  | CAPEX of electrolyser stack as % of system CAPEX (1MW, 2021) | Electrolyser stack
LTstack | 74783.2433 |  | 74783.2433 | [hours] | Lifetime of electrolyser stack
AGR | 62.6% |  | 62.6% |  | Annual growth rate of global electrolyser installed capacity | Learning effect
LRstack | 14.61% |  | 14.61% |  | Learning rate of the electrolyser stack
LRaux | 11.13% |  | 11.13% |  | Learning rate of other components
fstack,0 | 89% |  | 89% |  | Scaling factor of the electrolyser stack | Scaling effect
faux | 71% |  | 71% |  | Scaling factor of other components
Smax | 1329.0796 |  | 1329.0796 | [kWEL] | Average maximum stack size
H2O cost | 0 |  | 0 | [€/L H2O] | Cost of input water | Water input
H2O need | 9 |  | 9 | [L H2O/kgH2] | Water need, based on reaction stoichiometry
O2 price | 0 |  | 0 | [€/kgO2] | Price for oxygen, as a product of the electrolysis | Byproducts
O2 need | 8 |  | 8 | [kgO2/kgH2] | Oxygen production, based on reaction stoichiometry
CFelectrolyser | 46.8% |  | 46.8% |  | Capacity factor of electrolyser system | Specific electrolyser CF & CAPEX
CAPEXstack | 800.9216 |  | 800.9216 | [€/kWEL] | CAPEX of considered electrolyser stack (100 MW in 2022)
CAPEXelectrolyser | 945.3543 |  | 945.3543 | [€/kWEL] | CAPEX of considered electrolyser system (100 MW in 2022)
Results
Electricity annual consumption |  |  | 4099.68 | [kWhelectricity/kWEL/a]
LCOHproduction |  |  | 5.0074 | [€/kg]
LCOH breakdown
LCOHelectricity |  |  | 3.344 | [€/kg]
LCOHelectrolyser |  |  | 1.6634 | [€/kg]

## CFA Electrolysis
HOME
|  |  | [€/kWhelectricity] | [hours] | [€/kWEL/a] | [€/kWEL/a] | [€/kWEL/a] | [€/kWEL/a] | [€/kWEL/a] | [€/kWEL/a] | [€/kWEL/a] | [€/kWEL/a] | [€/kWEL/a] | [kgH2/kWEL/a] | [kgH2/kWEL/a] | OBS [€/kWEL/a] has the meaning of euros per unit of installed electrolyzer capacity in one year of operations
| Year | Year No. | Grid el. cost | Stack hours | CAPEXsystem | OPEXsystem | CAPEXstack | Grid electricity | Water | O2 sale | Cash flow | Discounted el. cash flow | Discounted cash flow | H2 prod. | Discounted H2 prod.
| 2022 | 0 |  |  | 945.3543 | 0 | 0 | 0 | 0 | 0 | 945.3543 | 0 | 945.3543 | 0 | 0
| 2023 | 1 | 0.11 | 4099.68 | 0 | 14.1803 | 0 | 0 | 0 | 0 | 14.1803 | 0 | 13.364 | 62.9106 | 59.2889
| 2024 | 2 | 0.11 | 8199.36 | 0 | 14.1803 | 0 | 0 | 0 | 0 | 14.1803 | 0 | 12.5946 | 62.2363 | 55.2768
| 2025 | 3 | 0.11 | 12299.04 | 0 | 14.1803 | 0 | 0 | 0 | 0 | 14.1803 | 0 | 11.8695 | 61.562 | 51.5301
| 2026 | 4 | 0.11 | 16398.72 | 0 | 14.1803 | 0 | 0 | 0 | 0 | 14.1803 | 0 | 11.1862 | 60.8877 | 48.0316
| 2027 | 5 | 0.11 | 20498.4 | 0 | 14.1803 | 0 | 0 | 0 | 0 | 14.1803 | 0 | 10.5422 | 60.2134 | 44.7651
| 2028 | 6 | 0.11 | 24598.08 | 0 | 14.1803 | 0 | 0 | 0 | 0 | 14.1803 | 0 | 9.9353 | 59.5391 | 41.7156
| 2029 | 7 | 0.11 | 28697.76 | 0 | 14.1803 | 0 | 0 | 0 | 0 | 14.1803 | 0 | 9.3634 | 58.8648 | 38.8688
| 2030 | 8 | 0.11 | 32797.44 | 0 | 14.1803 | 0 | 0 | 0 | 0 | 14.1803 | 0 | 8.8243 | 58.1904 | 36.2115
| 2031 | 9 | 0.11 | 36897.12 | 0 | 14.1803 | 0 | 0 | 0 | 0 | 14.1803 | 0 | 8.3163 | 57.5161 | 33.7314
| 2032 | 10 | 0.11 | 40996.8 | 0 | 14.1803 | 0 | 0 | 0 | 0 | 14.1803 | 0 | 7.8375 | 56.8418 | 31.4168
| 2033 | 11 | 0.11 | 45096.48 | 0 | 14.1803 | 0 | 0 | 0 | 0 | 14.1803 | 0 | 7.3863 | 56.1675 | 29.2569
| 2034 | 12 | 0.11 | 49196.16 | 0 | 14.1803 | 0 | 0 | 0 | 0 | 14.1803 | 0 | 6.9611 | 55.4932 | 27.2416
| 2035 | 13 | 0.11 | 53295.84 | 0 | 14.1803 | 0 | 0 | 0 | 0 | 14.1803 | 0 | 6.5604 | 54.8189 | 25.3613
| 2036 | 14 | 0.11 | 57395.52 | 0 | 14.1803 | 0 | 0 | 0 | 0 | 14.1803 | 0 | 6.1827 | 54.1446 | 23.6073
| 2037 | 15 | 0.11 | 61495.2 | 0 | 14.1803 | 0 | 0 | 0 | 0 | 14.1803 | 0 | 5.8267 | 53.4703 | 21.9711
| 2038 | 16 | 0.11 | 65594.88 | 0 | 14.1803 | 0 | 0 | 0 | 0 | 14.1803 | 0 | 5.4913 | 52.796 | 20.4452
| 2039 | 17 | 0.11 | 69694.56 | 0 | 14.1803 | 0 | 0 | 0 | 0 | 14.1803 | 0 | 5.1752 | 52.1216 | 19.022
| 2040 | 18 | 0.11 | 73794.24 | 0 | 14.1803 | 0 | 0 | 0 | 0 | 14.1803 | 0 | 4.8772 | 51.4473 | 17.695
| 2041 | 19 | 0.11 | 3110.6767 | 0 | 14.1803 | 330.1726 | 0 | 0 | 0 | 344.3529 | 0 | 111.6199 | 56.9232 | 18.4513
| 2042 | 20 | 0.11 | 7210.3567 | 0 | 14.1803 | 0 | 0 | 0 | 0 | 14.1803 | 0 | 4.3318 | 62.399 | 19.0618
| 2043 | 21 | 0.11 | 11310.0367 | 0 | 14.1803 | 0 | 0 | 0 | 0 | 14.1803 | 0 | 4.0825 | 61.7247 | 17.7703
| 2044 | 22 | 0.11 | 15409.7167 | 0 | 14.1803 | 0 | 0 | 0 | 0 | 14.1803 | 0 | 3.8474 | 61.0504 | 16.5643
| 2045 | 23 | 0.11 | 19509.3967 | 0 | 14.1803 | 0 | 0 | 0 | 0 | 14.1803 | 0 | 3.6259 | 60.3761 | 15.4383
| 2046 | 24 | 0.11 | 23609.0767 | 0 | 14.1803 | 0 | 0 | 0 | 0 | 14.1803 | 0 | 3.4172 | 59.7017 | 14.387
| 2047 | 25 | 0.11 | 27708.7567 | 0 | 14.1803 | 0 | 0 | 0 | 0 | 14.1803 | 0 | 3.2205 | 59.0274 | 13.4056
2048
2049
2050
2051
2052
2053
2054
2055
2056
2057
2058
2059
2060
Note on E3: Microsoft Office User: Stack hours at the end of the year

## SMR
HOME
LCOHproduction | [6 empty] | Plant size [MW]
[7 empty] | Default value | 300
2.7565 |  |  |  | €/kg |  |  | Overwritten | 0
[7 empty] | Adopted | 300
Country: |  |  |  | Spain
Project starting in |  |  |  | 2022
CCS? |  |  | Onshore wind |  | -> edit
Which fuel? |  |  | PEM
Input
Parameter | Default value | Override | Current value | Unit of value | Description
CAPEXSMR,2021,300MW | 612.7212 |  | 612.7212 | [€/kW] | CAPEX of SMR, referring to a reference 300MW plant in 2021 | Plant CAPEX
CAPEXcc,2021,300MW | 481.6389 |  | 481.6389 | [€/kW] | CAPEX of CO2 capture system, referring to a reference 300MW plant in 2021
CAPEXplant,2021,300MW | 1094.36 |  | 1094.36 | [€/kW] | Overall CAPEX, referring to a reference 300MW plant in 2021
LRSMR | 0% |  | 0% |  | Learning rate of SMR plant (w/out CO2 capture) | Learning and scaling effects
LRcc | 11% |  | 11% |  | Learning rate of CO2 capture components
AGRSMR | 0% |  | 0% |  | Annual growth rate of SMR plants
AGRCC | 37.64% |  | 37.64% |  | Annual growth rate of CO2 capture components
fplant | 0.68 |  | 0.68 |  | Scaling factor of whole plant (SMR + CCS)
OPEX% | 3.93% |  | 3.93% |  | OPEX of SMR plant, as percentage of its CAPEX | Plant parameters
LTplant | 25 |  | 25 | [years] | Lifetime of SMR plant
i | 6.109% |  | 6.109% |  | Real discount rate
CFplant | 95% |  | 95% |  | Capacity factor of SMR plant
NG need as feedstock | 2.916 |  | 2.916 | [kgNG/kgH2] | Natural gas need as feedstock | Natural gas need
NG need as fuel | 0.817 |  | 0.817 | [kgNG/kgH2] | Natural gas need as fuel
Electricity surplus | 0.047365 |  | 0.047365 | [kWhel/kgH2] | Electricity surplus exported to the grid, per kg of output H2 | El. surplus
Average gas price | 0.032148 |  | 0.032148 | [ €/kWhNG,HHV ] | Price of gas, average annual value | External costs
Average feed-in el. price | 0 |  | 0 | [ €/kWhel ] | Average feed-in electricity price
CO2 T&S cost | 30.27 |  | 30.27 | [ €/tCO2 ] | Cost for transporting and storing captured CO2
Average ETS price | 122.437 |  | 122.437 | [ €/tCO2 ] | Price of emission allowances for emitted CO2, average annual value
CO2 captured% | 90% |  | 90% |  | % of emission captured and then stored | CO2 capture
CAPEXSMR | 612.7212 |  | 612.7212 | [€/kW] | SMR CAPEX for considered plant (300 MW in Spain) | Specific plant CAPEX
CAPEXcc | 456.4505 |  | 456.4505 | [€/kW] | Carbon capture CAPEX for considered plant (300 MW in Spain)
CAPEXplant | 1069.1717 |  | 1069.1717 | [€/kW] | Overall (SMR+CCS) CAPEX for considered plant (300 MW in Spain)
Results
Natural gas annual consumption |  |  | 13326.8457 | [kWhNG,HHV/kW/a]
CO2 produced |  |  | 0.0097039 | [ tCO2/kgH2 ]
|  |  | 2.4229 | [ tCO2/kW ]
of which captured |  |  | 0.0087335 | [ tCO2/kgH2 ]
|  |  | 2.1806 | [ tCO2/kW ]
H2 annual production |  |  | 249.685 | [kg/kW/a]
LCOHproduction |  |  | 2.7565 | [€/kg]
LCOH breakdown
LCOHplant |  |  | 0.50672 | [€/kg]
LCOHgas |  |  | 1.8768 | [€/kg]
LCOHCO2 ETS |  |  | 0.10862 | [€/kg]
LCOHCO2 T&S |  |  | 0.26436 | [€/kg]
Note on F39: Microsoft Office User: User can override here with average gas cost throughout whole length of the project, or overwrite with annual value in Data prod sheet
Note on F42: Microsoft Office User: User can override here with average ETS price throughout whole length of the project, or overwrite with annual value in Data prod sheet

## CFA SMR
HOME
|  |  | [€/kWhgas,HHV] | [€/tCO2] | [€/kWh] | [€/kW/a] | [€/kW/a] | [€/kW/a] | [€/kW/a] | [€/kW/a] | [€/kW/a] | [€/kW/a] | [€/kW/a] | [€/kW/a] | [€/kW/a] | [€/kW/a] | [€/kW/a] | [kgH2/kW/a] | [kgH2/kW/a]
| Year | Year No. | Gas price | CO2 cost | Feed-in electricity price | CAPEXplant | OPEXplant | Gas cost | CO2 T&S | ETS price | Surplus electricity | Cash flow | Discounted gas cash flow | Discounted CO2 T&S flow | Discounted CO2 ETS cash flow | Discounted surplus electricity | Discounted cash flow | H2 prod. | Discounted H2 prod.
| 2022 | 0 |  |  |  | 1069.1717 | 0 | 0 | 0 | 0 | 0 | 1069.1717 | 0 | 0 | 0 | 0 | 1069.1717 | 0 | 0
| 2023 | 1 | 0.074425 | 82.6828 | 0 | 0 | 42.0184 | 991.8505 | 66.0072 | 20.0333 | 0 | 1119.9094 | 934.7502 | 62.2072 | 18.88 | 0 | 1055.4369 | 249.685 | 235.3107
| 2024 | 2 | 0.0568 | 85.3657 | 0 | 0 | 42.0184 | 756.9648 | 66.0072 | 20.6833 | 0 | 885.6738 | 672.3175 | 58.626 | 18.3704 | 0 | 786.6337 | 249.685 | 221.764
| 2025 | 3 | 0.0444 | 88.0485 | 0 | 0 | 42.0184 | 591.7119 | 66.0072 | 21.3333 | 0 | 721.071 | 495.2887 | 55.2509 | 17.8569 | 0 | 603.5678 | 249.685 | 208.9972
| 2026 | 4 | 0.032925 | 90.7314 | 0 | 0 | 42.0184 | 438.7864 | 66.0072 | 21.9834 | 0 | 568.7954 | 346.139 | 52.0702 | 17.3417 | 0 | 448.6974 | 249.685 | 196.9653
| 2027 | 5 | 0.029525 | 93.4142 | 0 | 0 | 42.0184 | 393.4751 | 66.0072 | 22.6334 | 0 | 524.1342 | 292.5257 | 49.0725 | 16.8266 | 0 | 389.6631 | 249.685 | 185.6262
| 2028 | 6 | 0.028675 | 96.0971 | 0 | 0 | 42.0184 | 382.1473 | 66.0072 | 23.2834 | 0 | 513.4564 | 267.7484 | 46.2474 | 16.3133 | 0 | 359.7491 | 249.685 | 174.9398
| 2029 | 7 | 0.02845 | 98.7799 | 0 | 0 | 42.0184 | 379.1488 | 66.0072 | 23.9334 | 0 | 511.1079 | 250.3544 | 43.585 | 15.8034 | 0 | 337.4878 | 249.685 | 164.8686
| 2030 | 8 | 0.02825 | 101.4628 | 0 | 0 | 42.0184 | 376.4834 | 66.0072 | 24.5835 | 0 | 509.0925 | 234.283 | 41.0758 | 15.2981 | 0 | 316.8047 | 249.685 | 155.3772
| 2031 | 9 | 0.02825 | 105.6904 | 0 | 0 | 42.0184 | 376.4834 | 66.0072 | 25.6078 | 0 | 510.1169 | 220.7954 | 38.7111 | 15.0181 | 0 | 299.1671 | 249.685 | 146.4322
| 2032 | 10 | 0.02825 | 109.918 | 0 | 0 | 42.0184 | 376.4834 | 66.0072 | 26.6321 | 0 | 511.1412 | 208.0843 | 36.4825 | 14.7197 | 0 | 282.5104 | 249.685 | 138.0022
| 2033 | 11 | 0.02825 | 114.1456 | 0 | 0 | 42.0184 | 376.4834 | 66.0072 | 27.6564 | 0 | 512.1655 | 196.105 | 34.3823 | 14.4058 | 0 | 266.78 | 249.685 | 130.0575
| 2034 | 12 | 0.02825 | 118.3732 | 0 | 0 | 42.0184 | 376.4834 | 66.0072 | 28.6807 | 0 | 513.1898 | 184.8154 | 32.4029 | 14.0793 | 0 | 251.9244 | 249.685 | 122.5701
| 2035 | 13 | 0.02825 | 122.6008 | 0 | 0 | 42.0184 | 376.4834 | 66.0072 | 29.705 | 0 | 514.2141 | 174.1757 | 30.5375 | 13.7427 | 0 | 237.8952 | 249.685 | 115.5138
| 2036 | 14 | 0.02825 | 126.8284 | 0 | 0 | 42.0184 | 376.4834 | 66.0072 | 30.7293 | 0 | 515.2384 | 164.1485 | 28.7795 | 13.3981 | 0 | 224.6463 | 249.685 | 108.8638
| 2037 | 15 | 0.02825 | 131.0561 | 0 | 0 | 42.0184 | 376.4834 | 66.0072 | 31.7537 | 0 | 516.2627 | 154.6985 | 27.1226 | 13.0477 | 0 | 212.1344 | 249.685 | 102.5966
| 2038 | 16 | 0.02825 | 135.2837 | 0 | 0 | 42.0184 | 376.4834 | 66.0072 | 32.778 | 0 | 517.287 | 145.7926 | 25.5612 | 12.6932 | 0 | 200.3186 | 249.685 | 96.6901
| 2039 | 17 | 0.02825 | 139.5113 | 0 | 0 | 42.0184 | 376.4834 | 66.0072 | 33.8023 | 0 | 518.3113 | 137.3994 | 24.0897 | 12.3363 | 0 | 189.1602 | 249.685 | 91.1237
| 2040 | 18 | 0.02825 | 143.7389 | 0 | 0 | 42.0184 | 376.4834 | 66.0072 | 34.8266 | 0 | 519.3357 | 129.4894 | 22.7028 | 11.9784 | 0 | 178.6227 | 249.685 | 85.8778
| 2041 | 19 | 0.02825 | 146.2755 | 0 | 0 | 42.0184 | 376.4834 | 66.0072 | 35.4412 | 0 | 519.9502 | 122.0348 | 21.3958 | 11.488 | 0 | 168.5387 | 249.685 | 80.9339
| 2042 | 20 | 0.02825 | 148.812 | 0 | 0 | 42.0184 | 376.4834 | 66.0072 | 36.0558 | 0 | 520.5648 | 115.0093 | 20.1641 | 11.0144 | 0 | 159.0238 | 249.685 | 76.2745
| 2043 | 21 | 0.02825 | 151.3486 | 0 | 0 | 42.0184 | 376.4834 | 66.0072 | 36.6703 | 0 | 521.1794 | 108.3883 | 19.0033 | 10.5573 | 0 | 150.0458 | 249.685 | 71.8835
| 2044 | 22 | 0.02825 | 153.8852 | 0 | 0 | 42.0184 | 376.4834 | 66.0072 | 37.2849 | 0 | 521.794 | 102.1484 | 17.9093 | 10.1162 | 0 | 141.5745 | 249.685 | 67.7452
| 2045 | 23 | 0.02825 | 156.4217 | 0 | 0 | 42.0184 | 376.4834 | 66.0072 | 37.8995 | 0 | 522.4086 | 96.2678 | 16.8782 | 9.691 | 0 | 133.5813 | 249.685 | 63.8451
| 2046 | 24 | 0.02825 | 158.9583 | 0 | 0 | 42.0184 | 376.4834 | 66.0072 | 38.5141 | 0 | 523.0232 | 90.7257 | 15.9066 | 9.2812 | 0 | 126.0392 | 249.685 | 60.1696
| 2047 | 25 | 0.02825 | 161.4949 | 0 | 0 | 42.0184 | 376.4834 | 66.0072 | 39.1287 | 0 | 523.6378 | 85.5027 | 14.9908 | 8.8865 | 0 | 118.9227 | 249.685 | 56.7057
2048
2049
2050
2051
2052
2053
2054
2055
2056
2057
2058
2059
2060

## Pyr
HOME
LCOHproduction | [6 empty] | Plant size [MW]
[7 empty] | Default value | 10
2.8093 |  |  |  | €/kg |  |  | Overwritten | 0
[7 empty] | Adopted | 10
Country: |  |  |  | Spain
Project starting in |  |  |  | 2022
Input
Parameter | Default value | Override | Current value | Unit of value | Description
CAPEXplant | 708 |  | 708 | [€/kW] | CAPEX of pyrolysis plant | Plant parameters
yLF10 | 2030 |  | 2030 |  | Year in which Lang factor equal to 0.6
OPEX% | 5% |  | 5% |  | OPEX of pyrolysis plant, as percentage of its CAPEX
LTplant | 25 |  | 25 | [years] | Lifetime of pyrolysis plant
CFplant | 95% |  | 95% |  | Capacity factor of pyrolysis plant
NGneed | 4.86 |  | 4.86 | [ kgNG/kgH2 ] | Natural gas need
i | 6.109% |  | 6.109% |  | Real discount rate
Average gas price | 0.032148 |  | 0.032148 | [€/kWh] | Price of gas, average annual value
Csolid price | 0.95 |  | 0.95 | [ €/kgC ] | Price of solid carbon | Solid carbon
Include revenues from solid carbon? |  | No
Carbon yield | 3 |  | 3 | [ kgC/kgH2 ] | Total CO2 produced (captured+emitted)
Results
H2 annual production |  |  | 249.685 | [kg/kW/a]
LCOHproduction |  |  | 2.8093 | [€/kg]
LCOH breakdown
LCOHplant |  |  | 0.36589 | [€/kg]
LCOHgas |  |  | 2.4434 | [€/kg]
LCOHsolid C |  |  | 0 | [€/kg]
Note on F17: Microsoft Office User: Year in which same maturity level as SMR (commercial, large-scale stage)
Note on F24: Microsoft Office User: User can override here with average gas cost throughout whole length of the project, or overwrite with annual value in Data prod sheet

## CFA Pyrolysis
HOME
|  |  | [€/kWhgas,HHV] | [€/kW/a] | [€/kW/a] | [€/kW/a] | [€/kW/a] | [€/kW/a] | [€/kW/a] | [€/kW/a] | [€/kW/a] | [kgH2/kW/a] | [kgH2/kW/a]
| Year | Year No. | Gas price | CAPEXplant | OPEXplant | Gas cost | Solid carbon | Cash flow | Discounted gas cash flow | Discounted solid C cash flow | Discounted cash flow | H2 prod. | Discounted H2 prod.
| 2022 | 0 |  | 708 | 0 | 0 | 0 | 708 | 0 | 0 | 708 | 0 | 0
| 2023 | 1 | 0.074425 | 0 | 35.4 | 1291.2921 | 0 | 1326.6921 | 1216.9531 | 0 | 1250.3152 | 249.685 | 235.3107
| 2024 | 2 | 0.0568 | 0 | 35.4 | 985.494 | 0 | 1020.894 | 875.2915 | 0 | 906.7329 | 249.685 | 221.764
| 2025 | 3 | 0.0444 | 0 | 35.4 | 770.3509 | 0 | 805.7509 | 644.8173 | 0 | 674.4487 | 249.685 | 208.9972
| 2026 | 4 | 0.032925 | 0 | 35.4 | 571.2569 | 0 | 606.6569 | 450.6391 | 0 | 478.5646 | 249.685 | 196.9653
| 2027 | 5 | 0.029525 | 0 | 35.4 | 512.266 | 0 | 547.666 | 380.8398 | 0 | 407.1576 | 249.685 | 185.6262
| 2028 | 6 | 0.028675 | 0 | 35.4 | 497.5183 | 0 | 532.9183 | 348.5822 | 0 | 373.3849 | 249.685 | 174.9398
| 2029 | 7 | 0.02845 | 0 | 35.4 | 493.6145 | 0 | 529.0145 | 325.9368 | 0 | 349.3117 | 249.685 | 164.8686
| 2030 | 8 | 0.02825 | 0 | 35.4 | 490.1445 | 0 | 525.5445 | 305.0134 | 0 | 327.0426 | 249.685 | 155.3772
| 2031 | 9 | 0.02825 | 0 | 35.4 | 490.1445 | 0 | 525.5445 | 287.454 | 0 | 308.2149 | 249.685 | 146.4322
| 2032 | 10 | 0.02825 | 0 | 35.4 | 490.1445 | 0 | 525.5445 | 270.9054 | 0 | 290.4712 | 249.685 | 138.0022
| 2033 | 11 | 0.02825 | 0 | 35.4 | 490.1445 | 0 | 525.5445 | 255.3095 | 0 | 273.7489 | 249.685 | 130.0575
| 2034 | 12 | 0.02825 | 0 | 35.4 | 490.1445 | 0 | 525.5445 | 240.6115 | 0 | 257.9893 | 249.685 | 122.5701
| 2035 | 13 | 0.02825 | 0 | 35.4 | 490.1445 | 0 | 525.5445 | 226.7596 | 0 | 243.137 | 249.685 | 115.5138
| 2036 | 14 | 0.02825 | 0 | 35.4 | 490.1445 | 0 | 525.5445 | 213.7052 | 0 | 229.1398 | 249.685 | 108.8638
| 2037 | 15 | 0.02825 | 0 | 35.4 | 490.1445 | 0 | 525.5445 | 201.4023 | 0 | 215.9483 | 249.685 | 102.5966
| 2038 | 16 | 0.02825 | 0 | 35.4 | 490.1445 | 0 | 525.5445 | 189.8077 | 0 | 203.5163 | 249.685 | 96.6901
| 2039 | 17 | 0.02825 | 0 | 35.4 | 490.1445 | 0 | 525.5445 | 178.8806 | 0 | 191.8 | 249.685 | 91.1237
| 2040 | 18 | 0.02825 | 0 | 35.4 | 490.1445 | 0 | 525.5445 | 168.5825 | 0 | 180.7582 | 249.685 | 85.8778
| 2041 | 19 | 0.02825 | 0 | 35.4 | 490.1445 | 0 | 525.5445 | 158.8773 | 0 | 170.352 | 249.685 | 80.9339
| 2042 | 20 | 0.02825 | 0 | 35.4 | 490.1445 | 0 | 525.5445 | 149.7308 | 0 | 160.5449 | 249.685 | 76.2745
| 2043 | 21 | 0.02825 | 0 | 35.4 | 490.1445 | 0 | 525.5445 | 141.1109 | 0 | 151.3025 | 249.685 | 71.8835
| 2044 | 22 | 0.02825 | 0 | 35.4 | 490.1445 | 0 | 525.5445 | 132.9872 | 0 | 142.5921 | 249.685 | 67.7452
| 2045 | 23 | 0.02825 | 0 | 35.4 | 490.1445 | 0 | 525.5445 | 125.3312 | 0 | 134.3831 | 249.685 | 63.8451
| 2046 | 24 | 0.02825 | 0 | 35.4 | 490.1445 | 0 | 525.5445 | 118.116 | 0 | 126.6468 | 249.685 | 60.1696
| 2047 | 25 | 0.02825 | 0 | 35.4 | 490.1445 | 0 | 525.5445 | 111.3161 | 0 | 119.3558 | 249.685 | 56.7057
2048
2049
2050
2051
2052
2053
2054
2055
2056
2057
2058
2059
2060

## Prod Data
GLOBAL VALUES |  |  |  | ELECTROLYZER VALUES |  | Electrolyzer technology | [7 empty] | SMR VALUES |  | Steam methane reforming |  | PYROLYSIS VALUES |  | Pyrolysis |  | Country-specific values |  | Countries
[6 empty] | AEL |  | PEM |  | SOEC |  | AEM | [11 empty] | Germany |  | France |  | Spain |  | Chile |  | Algeria |  | Australia |  | Saudi Arabia |  | Norway |  | Qatar
[6 empty] | 1 | 2 | 3 | 4 | 5 | 6 | 7 | 8 | [10 empty] | 1 | 2 | 3 | 4 | 5 | 6 | 7 | 8 | 9 | 10 | 11 | 12 | 13 | 14 | 15 | 16 | 17 | 18
Parameter | Unit of measure | Value | Source | Parameter | Unit of measure | AEL | Source1 | PEM | Source2 | SOEC | Source3 | AEM | Source4 | Parameter | Unit of measure | Value | Source1 | Parameter | Unit of measure | Value | Source1 | Parameter | Unit of measure | Germany | Source1 | France | Source2 | Spain | Source3 | Chile | Source4 | Algeria | Source6 | Australia | Source7 | Saudi Arabia | Source9 | Norway | Source10 | Qatar | Source11
H2O Need | [L H2O/kgH2] | 9 | Beswick et al., 2021 | CAPEX2021,1MW | [€2021/kW] | 925.5916 | Böhm et al., 2019 | 1491.2309 | Böhm et al., 2019 | 2365.4008 | Böhm et al., 2019 |  |  | CAPEXnoCCS, 2021,300MW | [€2021/kW] | 612.7212 | Collodi et al., 2017 | CAPEX2021 | [€2021/kW] | 708 | Parkinson et al., 2017 | CFsolar | [-] | 10.21% | Gonzalez-Aparicio et al., 2017 | 13.37% | Gonzalez-Aparicio et al., 2017 | 17.51% | Gonzalez-Aparicio et al., 2017 | 25.2% | Staffell et Pfenninger, 2016 | 21% | Drenkard et Mirakyan, 2021 | 21% | Staffell et Pfenninger, 2016 | 22.2% | Staffell et Pfenninger, 2016
O2 prod | [kg O2/kg H2] | 8 | Maggio et al., 2022 | %CAPEX,stack | [-] | 50% | Böhm et al., 2019 | 60% | Böhm et al., 2019 | 30% | Böhm et al., 2019 |  |  | CAPEXCCS&H2rich,300MW | [€2021/kW] | 818.9151 | Collodi et al., 2017 | OPEX% | [-] | 5% | Parkinson et al., 2017 | CFoffshore wind | [-] | 1: 44%; 2: Dalla Longa et al., 2018; 3: 42%; 4: Dalla Longa et al., 2018; 5: 31%; 6: Dalla Longa et al., 2018
Unused steam |  | 17.65% |  | LRstack | [-] | 15.21% | Böhm et al., 2019 | 14.61% | Böhm et al., 2019 | 14.55% | Böhm et al., 2019 |  |  | CAPEX90%CCS,300MW | [€2021/kW] | 1094.36 | Collodi et al., 2017 | yLF10 | [-] | 2030 | Assumption | CFonshore wind | [-] | 24% | Dalla Longa et al., 2018 | 27% | Dalla Longa et al., 2018 | 26% | Dalla Longa et al., 2018 | 63% | Staffell et Pfenninger, 2016 | 30% | Drenkard et Mirakyan, 2021 | 46.3% | Staffell et Pfenninger, 2016 | 35.6% | Staffell et Pfenninger, 2016
Steam 𝛥h (20-800°C) | [kWh/kg_H2O] | 1.13 |  | LRaux | [-] | 10.9% | Böhm et al., 2019 | 11.13% | Böhm et al., 2019 | 12.06% | Böhm et al., 2019 |  |  | %CAPEX,H2rich capture | [-] | 18.4% | Collodi et al., 2017 | LTplant | [years] | 25 | Parkinson et al., 2017 | H2O cost | [€/L_H2O] | 0 | Assumption: negligible | 0 | Assumption: negligible | 0 | Assumption: negligible | 0 | Assumption: negligible | 0 | Assumption: negligible | 0 | Assumption: negligible | 0 | Assumption: negligible | 0 | Assumption: negligible | 0 | Assumption: negligible
| [kWh/kg_H2] | 11.9647 |  | fstack,0 | [-] | 0.88 | Zauner et al., 2019 | 0.89 | Zauner et al., 2019 | 0.87 | Zauner et al., 2019 |  |  | %CAPEX,90% capture | [-] | 44.01% | Collodi et al., 2017 | Ngneed | [kgNG/kgH2] | 4.86 | Parkinson et al., 2017 | O2 price | [€/kg O2] | 0 | Assumption: no market | 0 | Assumption: no market | 0 | Assumption: no market | 0 | Assumption: no market | 0 | Assumption: no market | 0 | Assumption: no market | 0 | Assumption: no market | 0 | Assumption: no market | 0 | Assumption: no market
𝜂electric heating |  | 97% |  | faux | [-] | 0.68 | Zauner et al., 2019 | 0.71 | Zauner et al., 2019 | 0.73 | Zauner et al., 2019 |  |  | LRSMR | [-] | 0% | Schoots et al., 2008 | CFplant | [-] | 95% | Brändle et al., 2021 | CO2 T&S cost | [€/t CO2] | 30.27 | Smith et al., 2021 | 30.27 | Smith et al., 2021 | 30.27 | Smith et al., 2021 |  |  | 21.87 | Smith et al., 2021 | 13.46 | Smith et al., 2021 |  |  | 30.27 | Smith et al., 2021 | 9.49 | Smith et al., 2021
|  |  |  | Smax,2020 | [kW] | 3000 | Zauner et al., 2019 | 1200 | Zauner et al., 2019 | 500 | Zauner et al., 2019 |  |  | LRcc | [-] | 11% | Schoots et al., 2008 | Carbon yield | [kgc/kgH2] | 3 | Brändle et al., 2021
|  |  |  | Smax,2030 | [kW] | 4000 | Zauner et al., 2019 | 2000 | Zauner et al., 2019 | 1000 | Zauner et al., 2019 |  |  | fplant | [-] | 0.68 | Oni et al., 2022 | PriceC,solid | [€2021/kgC] | 0.95 | Keipi et al., 2016
|  |  |  | AGR | [-] | 62.6% | Guidehouse insights, 2022 | 62.6% | Guidehouse insights, 2022 | 62.6% | Guidehouse insights, 2022 |  |  | AGR | [-] | 37.64% | Own calculation, from IEA, 2020 and Schoots et al., 2008 | i | [-] | 8% | Own assumption
|  |  |  | OPEX% | [-] | 1.5% | IEA, 2019 | 1.5% | IEA, 2019 | 1.5% | IEA, 2019 |  |  | OPEX% | [-] | 3.93% | Collodi et al., 2017
|  |  |  | LTsystem,2020 | [years] | 28 | Bertuccioli et al., 2014 | 25 | Bertuccioli et al., 2014 | 20 | Own assumption |  |  | LTplant | [years] | 25 | Collodi et al., 2017
|  |  |  | LTsystem,2030 | [years] | 30 | Bertuccioli et al., 2014 | 30 | Bertuccioli et al., 2014 | 30 | Own assumption |  |  | CFplant | [-] | 95% | Collodi et al., 2017
|  |  |  | LTstack,2020 | [hours] | 95000 | Bertuccioli et al., 2014 | 74000 | Bertuccioli et al., 2014 | 20000 | IEA, 2019 |  |  | CO2 captured%, H2 rich | [-] | 66.9% | Collodi et al., 2017
|  |  |  | LTstack,2030 | [hours] | 95000 | Bertuccioli et al., 2014 | 78000 | Bertuccioli et al., 2014 | 50000 | IEA, 2019 |  |  | CO2 captured%, 90% | [-] | 90% | Collodi et al., 2017
|  |  |  | 𝜂electrolyser,2020 | [-] | 52% | IRENA, 2020 | 50.1% | IRENA, 2020 | 66.6% | IRENA, 2020 |  |  | Reference size | [MW] | 300 | Own assumption
|  |  |  | 𝜂electrolyser,2050 | [-] | 74% | IRENA, 2020 | 74% | IRENA, 2020 | 83.3% | IRENA, 2020 |  |  | i | [-] | 8% | Own assumption
|  |  |  | Degradation 𝜂 | [-] | 10% | Bertuccioli et al., 2014 | 10% | Bertuccioli et al., 2014 | 10% | Bertuccioli et al., 2014 |  |  | NG consfeedstock, noCCS | [kgNG/kgH2] | 2.916 | Collodi et al., 2017
|  |  |  | i | [-] | 8% | Own assumption | 8% | Own assumption | 8% | Own assumption |  |  | NG consfuel, noCCS | [kgNG/kgH2] | 0.482 | Collodi et al., 2017
|  |  |  | Ssolar/SEL | [kWRES/kWEL] | 1.6 | Brändle et al., 2021 | 1.6 | Brändle et al., 2021 | 1.6 | Brändle et al., 2021 |  |  | NG consfeedstock, CCS&H2rich | [kgNG/kgH2] | 3.706 | Collodi et al., 2017
|  |  |  | Soffshore wind/SEL | [kWRES/kWEL] | 1.8 | Brändle et al., 2021 | 1.8 | Brändle et al., 2021 | 1.8 | Brändle et al., 2021 |  |  | NG consfuel, CCS&H2rich | [kgNG/kgH2] | 0 | Collodi et al., 2017
|  |  |  | Sonshore wind/SEL | [kWRES/kWEL] | 1.8 | Brändle et al., 2021 | 1.8 | Brändle et al., 2021 | 1.8 | Brändle et al., 2021 |  |  | NG consfeedstock, 90%CCS | [kgNG/kgH2] | 2.916 | Collodi et al., 2017
|  |  |  | poutput | [bar] | 30 | IRENA, 2020 | 30 | IRENA, 2020 | 1 | IRENA, 2020 |  |  | NG consfuel, 90%CCS | [kgNG/kgH2] | 0.817 | Collodi et al., 2017
[14 empty] | EL surplusnoCCS | [kWhel/kgH2] | 1.1027 | Collodi et al., 2017
[14 empty] | EL surplusCCS&H2rich | [kWhel/kgH2] | 0.17145 | Collodi et al., 2017
[14 empty] | EL surplus90%CCS | [kWhel/kgH2] | 0.047365 | Collodi et al., 2017
Note on AU10: Dogliani Pietro: 13.46 in more optimistic scenario, according to Smith et al., 2021
Note on Y13: Dogliani Pietro: Nominal discount rate
Note on S20: Dogliani Pietro: Nominal discount rate
Note on G22: Dogliani Pietro: Nominal value
Note on I26: Microsoft Office User: Assumption, based on IRENA, 2020 range, and manufacturer data from Bertuccioli et al., 2014

## FinalStorage
HOME | [6 empty] | -> back
LCOHfinal storage
0.37558 |  |  |  | €/kg
Project starting in |  |  |  | 2022
Duration of storage: |  |  |  | Monthly storage
Number of cycles per year |  |  |  | 12
Type of storage |  |  |  | Geological storage
Technology: |  |  |  | Geological - Depleted NG or Oil Reservoir
-
Location: |  |  |  | Spain
Input
Parameter | Default value | Override | Current value | Unit of value | Description
mlosses | 1.5% |  | 1.5% |  | Leak rates associated with the type of storage technology | Efficiency parameters
Cstorage | 263.5417 |  | 263.5417 | [tH2] | Amount of working hydrogen to be stored | Design parameters
tduration | 730 |  | 730 | [h] | Storage time duration for each case
tloading | 365 |  | 365 | [h] | Net amount of hydrogen produced annually
QH2 | 6325 |  | 6325 | [t/a] | Net amount of hydrogen produced annually
Vstorage desired | 54604.8513 |  | 54604.8513 | [m3] | Volume storage desired
ρH2 | 10.7252 |  | 10.7252 | [kg/m3] | Hydrogen density
Poperating | 150 |  | 150 | [bar]
Toperating | 35 |  | 35 | [°C]
cush. gas% | 55% |  | 55% |  | Cushion gas inherent of geological storage technologies
Vmax. tank design | 0 |  | 0 | [m3] | Maximum design volume of the storage tank | Design constraint parameters (tank storage)
ntanks | #DIV/0! |  | #DIV/0! |  | Number of tanks with maximum design volume
n'tanks | #DIV/0! |  | #DIV/0! |  | Number of tanks with maximum design volume (the result is rounded to the unit number)
Vmin. reservoir size | 7000 |  | 7000 | [m3] | Minimum design volume of the geological reservoir | Design constraint parameters (geological reservoir)
Vmax. reservoir size | 1000000 |  | 1000000 | [m3] | Maximum design volume of the geological reservoir
nreservoirs | 0.054605 |  | 0.054605 |  | Number of geological reservoirs with maximum design volume
n'reservoirs | 0 |  | 0 |  | Number of geological reservoirs with maximum design volume (the result is rounded to the unit number)
OPEX% | 4% |  | 4% |  | OPEX, as percentage of the system CAPEX | Econonomic parameters
LTsystem | 40 |  | 40 | [years] | System lifetime
i | 6.109% |  | 6.109% |  | Real discount rate
PriceH2 | 5.0074 |  | 5.0074 | [€/kg] | Hydrogen's gas price
a% | 6.737% |  | 6.737% |  | Amortization rate
fsc, storage | 0.48 |  | 0.48 |  | Storage cost scaling factor
fsc, pressure | 1 |  | 1 |  | Storage pressure factor
Costbase storage | 28.6135 |  | 28.6135 | [M€] | Base cost of the tank/ reservoir
Vbase storage | 500000 |  | 500000 | [m3] | Base volume of the tank/ reservoir
Pbase storage | N/D |  | N/D | [bar] | Base pressure of the tank/ reservoir
CAPEX | 9.8841 |  | 9.8841 | [M€]
Results
Annual amount of hydrogen handled |  |  | 3115062.5 | [kgH2]
LCOHfinal storage |  |  | 0.37558 | [€/kg]

## IntStorage
HOME
LCOHintermediate storage
0.0131 |  |  |  | €/kg
Project starting in |  |  |  | 2022
H2 CARRIER |  |  |  | NH3
Technology: |  |  |  | Cryogenic tank
Location (export terminal): |  |  |  | Spain
Location (import terminal): |  |  |  | Spain
Export terminal
Parameter | Default value | Override | Current value | Unit of value | Description
boil-off% | 0.04% |  | 0.04% |  | Liquid hydrogen/ liquid ammonia boil-off rate [%/day] | Efficiency parameters
mlosses | 0.08% |  | 0.08% |  | Mass losses related to the liquid hydrogen/ liquid ammonia boil-off
Cstorage desired | 53000 |  | 53000 | [tH2 or tNH3] | Storage of capacity desired | Design parameters | -> back
tstorage | 48 |  | 48 | [h] | Duration of storage in the export terminal
ncycles | 182 |  | 182 |  | Number of cycles per year varying w/ the duration of storage
Poperating | 1 |  | 1 | [bar]
Toperating | -33 |  | -33 | [°C]
Cmax. tank design | 50000 |  | 50000 | [t] | Maximum tank design capacity | Design constraint parameters (tank storage)
ntanks | 1.06 |  | 1.06 |  | Number of tanks with maximum design volume
n'tanks | 1 |  | 1 |  | Number of tanks with maximum design volume (the result is rounded to the unit number)
OPEX% | 4% |  | 4% |  | OPEX, as percentage of the system CAPEX | Econonomic parameters
LTsystem | 30 |  | 30 | [years] | System lifetime
i | 6.109% |  | 6.109% |  | Real discount rate
a% | 7.35% |  | 7.35% |  | Amortization rate
fsc, storage | 1 |  | 1 |  | Storage cost scaling factor
Costbase storage | 68 |  | 68 | [M€] | Base cost storage tank
Cbase storage | 34100 |  | 34100 | [t] | Base capacity storage tank
CAPEX | 105.6891 |  | 105.6891 | [M€]
Equivalent H2 dispensed by the storage tank per cycle |  |  | 9347.0164 | [t]
Annual amount of hydrogen handled |  |  | 1701156.9848 | [t]
Import terminal
Parameter | Default value | Override | Current value | Unit of value | Description
boil-off% | 0.04% |  | 0.04% |  | Liquid hydrogen/ liquid ammonia boil-off rate [%/day] | Efficiency parameters
mlosses | 0.08% |  | 0.08% |  | Mass losses related to the liquid hydrogen/ liquid ammonia boil-off. It is assumed 20 days of storage in the import terminal.
Cstorage desired | 53000 |  | 53000 | [tH2 or tNH3] | Capacity of storage desired (default sizing: shipping vessel capacity) | Design parameters | -> back
tstorage | 48 |  | 48 | [h] | Duration of storage in the import terminal
ncycles | 182 |  | 182 |  | Number of cycles per year varying w/ the duration of storage
Poperating | 1 |  | 1 | [bar]
Toperating | -33 |  | -33 | [°C]
Cmax. tank design | 50000 |  | 50000 | [t] | Maximum tank design capacity | Design constraint parameters (tank storage)
ntanks | 1.06 |  | 1.06 |  | Number of tanks with maximum design volume
n'tanks | 1 |  | 1 |  | Number of tanks with maximum design volume (the result is rounded to the unit number)
OPEX% | 4% |  | 4% |  | OPEX, as percentage of the system CAPEX | Econonomic parameters
LTsystem | 30 |  | 30 | [years] | System lifetime
i | 6.109% |  | 6.109% |  | Real discount rate
a% | 7.35% |  | 7.35% |  | Amortization rate
fsc, storage | 1 |  | 1 |  | Storage cost scaling factor
Costbase storage | 97 |  | 97 | [M€] | Base cost storage tank
Cbase storage | 56700 |  | 56700 | [t] | Base capacity storage tank
CAPEX | 90.6702 |  | 90.6702 | [M€]
Equivalent H2 dispensed by the storage tank per cycle |  |  | 9347.0164 | [t]
Annual amount of hydrogen handled |  |  | 1701156.9848 | [t]
Results
LCOHintermediate storage |  |  | 0.0131 | [€/kg]
LCOH breakdown
LCOHexport terminal |  |  | 0.0070512 | [€/kg]
LCOHimport terminal |  |  | 0.0060492 | [€/kg]

## Storage Data
FINAL STORAGE DATA |  | Storage tank | [7 empty] | Geological storage | [23 empty] | IMPORT TERMINAL STORAGE DATA |  | Cryogenic tank |  |  |  | EXPORT TERMINAL STORAGE DATA |  | Cryogenic tank
|  | Tank - Type I |  | Tank - Type II |  | Tank - Type III |  | Tank - Type IV |  | Geological - Depleted NG or Oil Reservoir | [5 empty] | Geological - Salt Cavern | [5 empty] | Geological - Lined Rock Cavern | [5 empty] | Geological - Aquifer | [7 empty] | LH2 |  | NH3 |  |  |  | LH2 |  | NH3
[10 empty] | Germany |  | France |  | Spain |  | Germany |  | France |  | Spain |  | Germany |  | France |  | Spain |  | Germany |  | France |  | Spain |  |  |  | 1 | 2 | 3 | 4 |  |  | 1 | 2 | 3 | 4
|  | Tank - Type I |  | Tank - Type II |  | Tank - Type III |  | Tank - Type IV |  | Geological - Depleted NG or Oil ReservoirGermany |  | Geological - Depleted NG or Oil ReservoirFrance |  | Geological - Depleted NG or Oil ReservoirSpain |  | Geological - Salt CavernGermany |  | Geological - Salt CavernFrance |  | Geological - Salt CavernSpain |  | Geological - Lined Rock CavernGermany |  | Geological - Lined Rock CavernFrance |  | Geological - Lined Rock CavernSpain |  | Geological - AquiferGermany |  | Geological - AquiferFrance |  | Geological - AquiferSpain |  | Parameter | Unit of measure | LH2 | Source | NH3 | Source1 | Parameter | Unit of measure | LH2 | Source | NH3 | Source1
|  | 1 | 2 | 3 | 4 | 5 | 6 | 7 | 8 | 9 | 10 | 11 | 12 | 13 | 14 | 15 | 16 | 17 | 18 | 19 | 20 | 21 | 22 | 23 | 24 | 25 | 26 | 27 | 28 | 29 | 30 | 31 | 32 | boil-off% | [-] | 0.001 | IEA G20, 2020 | 0.0004 | Al-Breiki et al., 2020 | boil-off% | [-] | 0.001 | IEA G20, 2020 | 0.0004 | Al-Breiki et al., 2020
Parameter | Unit of measure | Tank - Type I | Source | Tank - Type II | Source1 | Tank - Type III | Source2 | Tank - Type IV | Source3 | Geological - Depleted NG or Oil ReservoirGermany | Source4 | Geological - Depleted NG or Oil ReservoirFrance | Source5 | Geological - Depleted NG or Oil ReservoirSpain | Source6 | Geological - Salt CavernGermany | Source7 | Geological - Salt CavernFrance | Source8 | Geological - Salt CavernSpain | Source9 | Geological - Lined Rock CavernGermany | Source10 | Geological - Lined Rock CavernFrance | Source11 | Geological - Lined Rock CavernSpain | Source12 | Geological - AquiferGermany | Source13 | Geological - AquiferFrance | Source14 | Geological - AquiferSpain | Source15 | Poperating | [bar] | 1 |  | 1 |  | Poperating | [bar] | 1 |  | 1
mlosses | [-] | 0 | Reuß et al., 2017 | 0 | Same as type I | 0 | Same as type I | 0 | Same as type I | 0.015 | HystorIES, D7.2-1, 2022 | 0.015 | HystorIES, D7.2-1, 2022 | 0.015 | HystorIES, D7.2-1, 2022 | 0 | HystorIES, D7.2-1, 2022 | 0 | HystorIES, D7.2-1, 2022 | 0 | HystorIES, D7.2-1, 2022 | 0 | Same as salt cavern | 0 | Same as salt cavern | 0 | Same as salt cavern | 0.015 | HystorIES, D7.2-1, 2022 | 0.015 | HystorIES, D7.2-1, 2022 | 0.015 | HystorIES, D7.2-1, 2022 | Toperating | [°C] | -253 |  | -33 |  | Toperating | [°C] | -253 |  | -33
Poperating | [bar] | 250 | Langmi et al., 2022 | 250 | Same as type I | 325 | Langmi et al., 2022 | 600 | Langmi et al., 2022 | 150 | gie, Guidehouse | 150 | gie, Guidehouse | 150 | gie, Guidehouse | 122.5 | gie, Guidehouse | 122.5 | gie, Guidehouse | 122.5 | gie, Guidehouse | 110 | gie, Guidehouse | 110 | gie, Guidehouse | 110 | gie, Guidehouse | 172.5 | gie, Guidehouse | 172.5 | gie, Guidehouse | 172.5 | gie, Guidehouse | Cmax. tank design | [t] | 4300 | Avg. value | 50000 |  | Cmax. tank design | [t] | 4300 | Avg. value | 50000
Toperating | [°C] | 25 |  | 25 |  | 25 |  | 25 |  | 35 | Uniper | 35 | Uniper | 35 | Uniper | 35 | Uniper | 35 | Uniper | 35 | Uniper | 35 | Uniper | 35 | Uniper | 35 | Uniper | 35 | Uniper | 35 | Uniper | 25 | Uniper | OPEX% | [-] | 0.04 | Same as the export terminal | 0.04 | Same as the export terminal | OPEX% | [-] | 0.04 | IEA G20, 2020 | 0.04 | IEA G20, 2020
ρH2 | [kg/m3] | 1: #NAME?; 3: #NAME?; 5: #NAME?; 7: #NAME?; 9: #NAME?; 11: #NAME?; 13: #NAME?; 15: #NAME?; 17: #NAME?; 19: #NAME?; 21: #NAME?; 23: #NAME?; 25: #NAME?; 27: #NAME?; 29: #NAME?; 31: #NAME? | LTsystem | [years] | 30 | IEA G20, 2020 | 30 | IEA G20, 2020 | LTsystem | [years] | 30 | IEA G20, 2020 | 30 | IEA G20, 2020
Vmax. tank design | [m3] | 1: 4500; 2: Inst. for Energy, EU; 3: 4500; 4: Inst. for Energy, EU; 5: 4500; 6: Inst. for Energy, EU; 7: 4500; 8: Inst. for Energy, EU | i | [-] | 0.08 | IEA G20, 2020 | 0.08 | IEA G20, 2020 | i | [-] | 0.08 | IEA G20, 2020 | 0.08 | IEA G20, 2020
Vmin. reservoir size | [m3] | [8 empty] | 7000 | Same as salt cavern | 7000 | Same as salt cavern | 7000 | Same as salt cavern | 7000 | ENGIE, HyPSTER, 2021 | 7000 | ENGIE, HyPSTER, 2021 | 7000 | ENGIE, HyPSTER, 2021 | 7000 | Same as salt cavern | 7000 | Same as salt cavern | 7000 | Same as salt cavern | 7000 | Same as salt cavern | 7000 | Same as salt cavern | 7000 | Same as salt cavern | fsc, storage | [-] | 1 | NREL, 1998 | 1 | NREL, 1998 | fsc, storage | [-] | 1 | NREL, 1998 | 1 | NREL, 1998
Vmax. reservoir size | [m3] | 9: 1000000; 11: 1000000; 13: 1000000; 15: 1000000; 16: Muhammed et al., 2022; 17: 1000000; 18: Muhammed et al., 2022; 19: 1000000; 20: Muhammed et al., 2022; 21: 1000000; 23: 1000000; 25: 1000000; 27: 1000000; 29: 1000000; 31: 1000000 | Costbase storage | [M€] | 320 | IEA G20, 2020 | 97 | IEA G20, 2020 | Costbase storage | [M€] | 290 | IEA G20, 2020 | 68 | IEA G20, 2020
cush. gas% | [-] | - |  | - |  | - |  | - |  | 0.55 | gie, Guidehouse | 0.55 | gie, Guidehouse | 0.55 | gie, Guidehouse | 0.3 | gie, Guidehouse | 0.3 | gie, Guidehouse | 0.3 | gie, Guidehouse | 0.18 | Avg. value | 0.18 | Avg. value | 0.18 | Avg. value | 0.62 | Avg. value | 0.62 | Avg. value | 0.62 | Avg. value | Cbase storage | [t] | 3550 | IEA G20, 2020 | 56700 | IEA G20, 2020 | Cbase storage | [t] | 3190 | IEA G20, 2020 | 34100 | IEA G20, 2020
OPEX% | [-] | 0.015 | STORE&GO, 2018 | 0.015 | STORE&GO, 2018 | 0.015 | STORE&GO, 2018 | 0.015 | STORE&GO, 2018 | 0.04 | European Comission, 2020 | 0.04 | European Comission, 2020 | 0.04 | European Comission, 2020 | 0.035 | Avg. value | 0.035 | Avg. value | 0.035 | Avg. value | 0.04 | European Comission, 2020 | 0.04 | European Comission, 2020 | 0.04 | European Comission, 2020 | 0.05 | HystorIES, D7.2-1, 2022 | 0.05 | HystorIES, D7.2-1, 2022 | 0.05 | HystorIES, D7.2-1, 2022
LTsystem | [years] | 25 | Avg. value | 25 | Avg. value | 25 | Avg. value | 25 | Avg. value | 40 | STORE&GO, 2018 | 40 | STORE&GO, 2018 | 40 | STORE&GO, 2018 | 40 | STORE&GO, 2018 | 40 | STORE&GO, 2018 | 40 | STORE&GO, 2018 | 40 | STORE&GO, 2018 | 40 | STORE&GO, 2018 | 40 | STORE&GO, 2018 | 40 | STORE&GO, 2018 | 40 | STORE&GO, 2018 | 40 | STORE&GO, 2018
i | [-] | 0.08 | Own assumption | 0.08 | Own assumption | 0.08 | Own assumption | 0.08 | Own assumption | 0.08 | Le Duigou et al., 2017 | 0.08 | Le Duigou et al., 2017 | 0.08 | Le Duigou et al., 2017 | 0.08 | Le Duigou et al., 2017 | 0.08 | Le Duigou et al., 2017 | 0.08 | Le Duigou et al., 2017 | 0.08 | Le Duigou et al., 2017 | 0.08 | Le Duigou et al., 2017 | 0.08 | Le Duigou et al., 2017 | 0.08 | Le Duigou et al., 2017 | 0.08 | Le Duigou et al., 2017 | 0.08 | Le Duigou et al., 2017
fsc, storage | [-] | 0.9 | Saraf et al., 2021 | 0.9 | Saraf et al., 2021 | 0.9 | Saraf et al., 2021 | 0.9 | Saraf et al., 2021 | 0.48 | Same as salt cavern | 0.48 | Same as salt cavern | 0.48 | Same as salt cavern | 0.48 | StoreFast, NREL, 2021, (Slide 23) | 0.48 | StoreFast, NREL, 2021, (Slide 23) | 0.48 | StoreFast, NREL, 2021, (Slide 23) | 0.75 | Avg. value | 0.75 | Avg. value | 0.75 | Avg. value | 1 | NREL, 1998 | 1 | NREL, 1998 | 1 | NREL, 1998
fsc, pressure | [-] | 0.44 | NREL, 1998 | 0.44 | NREL, 1998 | 0.44 | NREL, 1998 | 0.44 | NREL, 1998 | 1 | NREL, 1998 | 1 | NREL, 1998 | 1 | NREL, 1998 | 1 | NREL, 1998 | 1 | NREL, 1998 | 1 | NREL, 1998 | 1 | NREL, 1998 | 1 | NREL, 1998 | 1 | NREL, 1998 | 1 | NREL, 1998 | 1 | NREL, 1998 | 1 | NREL, 1998
Costbase storage | [M€] | 0.019365 | DOE 2015 | 0.019365 | DOE 2015 | 0.03873 | DOE 2015 | 0.03873 | DOE 2015 | 28.6135 | European Comission, 2020 | 28.6135 | European Comission, 2020 | 28.6135 | European Comission, 2020 | 54.55 | Avg. value | 54.55 | Avg. value | 54.55 | Avg. value | 27 | HyUnder, 2013 | 27 | HyUnder, 2013 | 27 | HyUnder, 2013 | - |  | - |  | -
Vbase storage | [m3] | 2.109 | DOE 2015 | 2.109 | DOE 2015 | 2.109 | DOE 2015 | 2.109 | DOE 2015 | 500000 | European Comission, 2020 | 500000 | European Comission, 2020 | 500000 | European Comission, 2020 | 500000 | HyUnder, 2013 | 500000 | HyUnder, 2013 | 500000 | HyUnder, 2013 | 40000 | HyUnder, 2013 | 40000 | HyUnder, 2013 | 40000 | HyUnder, 2013 | - |  | - |  | -
Pbase storage | [bar] | 160 | DOE 2015 | 160 | DOE 2015 | 160 | DOE 2015 | 160 | DOE 2015 | N/D |  | N/D |  | N/D |  | 120 | HyUnder, 2013 | 120 | HyUnder, 2013 | 120 | HyUnder, 2013 | 120 | HyUnder, 2013 | 120 | HyUnder, 2013 | 120 | HyUnder, 2013 | - |  | - |  | -
Note on C8: [Threaded comment] Your version of Excel allows you to read this threaded comment; however, any edits to it will get removed if the file is opened in a newer version of Excel. Learn more: https://go.microsoft.com/fwlink/?linkid=870924 Comment: The operating pressure is considered to be the average between the maximum and minimum pressures considered for each technology.
Note on G8: [Threaded comment] Your version of Excel allows you to read this threaded comment; however, any edits to it will get removed if the file is opened in a newer version of Excel. Learn more: https://go.microsoft.com/fwlink/?linkid=870924 Comment: The operating pressure is considered to be the average between the maximum and minimum pressures considered for each technology.
Note on I8: [Threaded comment] Your version of Excel allows you to read this threaded comment; however, any edits to it will get removed if the file is opened in a newer version of Excel. Learn more: https://go.microsoft.com/fwlink/?linkid=870924 Comment: The operating pressure is considered to be the average between the maximum and minimum pressures considered for each technology.
Note on K8: [Threaded comment] Your version of Excel allows you to read this threaded comment; however, any edits to it will get removed if the file is opened in a newer version of Excel. Learn more: https://go.microsoft.com/fwlink/?linkid=870924 Comment: The operating pressure is considered to be the average between the maximum and minimum pressures considered for each technology.
Note on M8: [Threaded comment] Your version of Excel allows you to read this threaded comment; however, any edits to it will get removed if the file is opened in a newer version of Excel. Learn more: https://go.microsoft.com/fwlink/?linkid=870924 Comment: The operating pressure is considered to be the average between the maximum and minimum pressures considered for each technology.
Note on O8: [Threaded comment] Your version of Excel allows you to read this threaded comment; however, any edits to it will get removed if the file is opened in a newer version of Excel. Learn more: https://go.microsoft.com/fwlink/?linkid=870924 Comment: The operating pressure is considered to be the average between the maximum and minimum pressures considered for each technology.
Note on Q8: [Threaded comment] Your version of Excel allows you to read this threaded comment; however, any edits to it will get removed if the file is opened in a newer version of Excel. Learn more: https://go.microsoft.com/fwlink/?linkid=870924 Comment: The operating pressure is considered to be the average between the maximum and minimum pressures considered for each technology.
Note on S8: [Threaded comment] Your version of Excel allows you to read this threaded comment; however, any edits to it will get removed if the file is opened in a newer version of Excel. Learn more: https://go.microsoft.com/fwlink/?linkid=870924 Comment: The operating pressure is considered to be the average between the maximum and minimum pressures considered for each technology.
Note on U8: [Threaded comment] Your version of Excel allows you to read this threaded comment; however, any edits to it will get removed if the file is opened in a newer version of Excel. Learn more: https://go.microsoft.com/fwlink/?linkid=870924 Comment: The operating pressure is considered to be the average between the maximum and minimum pressures considered for each technology.
Note on W8: [Threaded comment] Your version of Excel allows you to read this threaded comment; however, any edits to it will get removed if the file is opened in a newer version of Excel. Learn more: https://go.microsoft.com/fwlink/?linkid=870924 Comment: The operating pressure is considered to be the average between the maximum and minimum pressures considered for each technology.
Note on Y8: [Threaded comment] Your version of Excel allows you to read this threaded comment; however, any edits to it will get removed if the file is opened in a newer version of Excel. Learn more: https://go.microsoft.com/fwlink/?linkid=870924 Comment: The operating pressure is considered to be the average between the maximum and minimum pressures considered for each technology.
Note on AA8: [Threaded comment] Your version of Excel allows you to read this threaded comment; however, any edits to it will get removed if the file is opened in a newer version of Excel. Learn more: https://go.microsoft.com/fwlink/?linkid=870924 Comment: The operating pressure is considered to be the average between the maximum and minimum pressures considered for each technology.
Note on AC8: [Threaded comment] Your version of Excel allows you to read this threaded comment; however, any edits to it will get removed if the file is opened in a newer version of Excel. Learn more: https://go.microsoft.com/fwlink/?linkid=870924 Comment: The operating pressure is considered to be the average between the maximum and minimum pressures considered for each technology.
Note on AE8: [Threaded comment] Your version of Excel allows you to read this threaded comment; however, any edits to it will get removed if the file is opened in a newer version of Excel. Learn more: https://go.microsoft.com/fwlink/?linkid=870924 Comment: The operating pressure is considered to be the average between the maximum and minimum pressures considered for each technology.
Note on AG8: [Threaded comment] Your version of Excel allows you to read this threaded comment; however, any edits to it will get removed if the file is opened in a newer version of Excel. Learn more: https://go.microsoft.com/fwlink/?linkid=870924 Comment: The operating pressure is considered to be the average between the maximum and minimum pressures considered for each technology.
Note on A10: [Threaded comment] Your version of Excel allows you to read this threaded comment; however, any edits to it will get removed if the file is opened in a newer version of Excel. Learn more: https://go.microsoft.com/fwlink/?linkid=870924 Comment: Now, the calculation of density with CoolProp is refering to the pressure and temperature in the sheet "FinalStorage". Maybe this row should be deleted and the CoolProp calculation should be done in the sheet "FinalStorage" directly. Otherwise, it gets a bit confusing.
Note on K14: [Threaded comment] Your version of Excel allows you to read this threaded comment; however, any edits to it will get removed if the file is opened in a newer version of Excel. Learn more: https://go.microsoft.com/fwlink/?linkid=870924 Comment: Average of the values given by GIE (50%-60%)
Note on M14: [Threaded comment] Your version of Excel allows you to read this threaded comment; however, any edits to it will get removed if the file is opened in a newer version of Excel. Learn more: https://go.microsoft.com/fwlink/?linkid=870924 Comment: Average of the values given by GIE (50%-60%)
Note on O14: [Threaded comment] Your version of Excel allows you to read this threaded comment; however, any edits to it will get removed if the file is opened in a newer version of Excel. Learn more: https://go.microsoft.com/fwlink/?linkid=870924 Comment: Average of the values given by GIE (50%-60%)
Note on W14: [Threaded comment] Your version of Excel allows you to read this threaded comment; however, any edits to it will get removed if the file is opened in a newer version of Excel. Learn more: https://go.microsoft.com/fwlink/?linkid=870924 Comment: Average value of all the collected cushion gas ratios.
Note on Y14: [Threaded comment] Your version of Excel allows you to read this threaded comment; however, any edits to it will get removed if the file is opened in a newer version of Excel. Learn more: https://go.microsoft.com/fwlink/?linkid=870924 Comment: Average value of all the collected cushion gas ratios.
Note on AA14: [Threaded comment] Your version of Excel allows you to read this threaded comment; however, any edits to it will get removed if the file is opened in a newer version of Excel. Learn more: https://go.microsoft.com/fwlink/?linkid=870924 Comment: Average value of all the collected cushion gas ratios.
Note on AC14: [Threaded comment] Your version of Excel allows you to read this threaded comment; however, any edits to it will get removed if the file is opened in a newer version of Excel. Learn more: https://go.microsoft.com/fwlink/?linkid=870924 Comment: Average value of all the collected cushion gas ratios.
Note on AE14: [Threaded comment] Your version of Excel allows you to read this threaded comment; however, any edits to it will get removed if the file is opened in a newer version of Excel. Learn more: https://go.microsoft.com/fwlink/?linkid=870924 Comment: Average value of all the collected cushion gas ratios.
Note on AG14: [Threaded comment] Your version of Excel allows you to read this threaded comment; however, any edits to it will get removed if the file is opened in a newer version of Excel. Learn more: https://go.microsoft.com/fwlink/?linkid=870924 Comment: Average value of all the collected cushion gas ratios.
Note on A17: Dogliani Pietro: Nominal discount rate
Note on W18: [Threaded comment] Your version of Excel allows you to read this threaded comment; however, any edits to it will get removed if the file is opened in a newer version of Excel. Learn more: https://go.microsoft.com/fwlink/?linkid=870924 Comment: Average scaling factor from collected data
Note on Y18: [Threaded comment] Your version of Excel allows you to read this threaded comment; however, any edits to it will get removed if the file is opened in a newer version of Excel. Learn more: https://go.microsoft.com/fwlink/?linkid=870924 Comment: Average scaling factor from collected data
Note on AA18: [Threaded comment] Your version of Excel allows you to read this threaded comment; however, any edits to it will get removed if the file is opened in a newer version of Excel. Learn more: https://go.microsoft.com/fwlink/?linkid=870924 Comment: Average scaling factor from collected data
Note on K20: [Threaded comment] Your version of Excel allows you to read this threaded comment; however, any edits to it will get removed if the file is opened in a newer version of Excel. Learn more: https://go.microsoft.com/fwlink/?linkid=870924 Comment: Obtained from collected data
Note on M20: [Threaded comment] Your version of Excel allows you to read this threaded comment; however, any edits to it will get removed if the file is opened in a newer version of Excel. Learn more: https://go.microsoft.com/fwlink/?linkid=870924 Comment: Obtained from collected data
Note on O20: [Threaded comment] Your version of Excel allows you to read this threaded comment; however, any edits to it will get removed if the file is opened in a newer version of Excel. Learn more: https://go.microsoft.com/fwlink/?linkid=870924 Comment: Obtained from collected data
Note on W20: [Threaded comment] Your version of Excel allows you to read this threaded comment; however, any edits to it will get removed if the file is opened in a newer version of Excel. Learn more: https://go.microsoft.com/fwlink/?linkid=870924 Comment: Determined from collected data
Note on Y20: [Threaded comment] Your version of Excel allows you to read this threaded comment; however, any edits to it will get removed if the file is opened in a newer version of Excel. Learn more: https://go.microsoft.com/fwlink/?linkid=870924 Comment: Determined from collected data
Note on AA20: [Threaded comment] Your version of Excel allows you to read this threaded comment; however, any edits to it will get removed if the file is opened in a newer version of Excel. Learn more: https://go.microsoft.com/fwlink/?linkid=870924 Comment: Determined from collected data
Note on C21: [Threaded comment] Your version of Excel allows you to read this threaded comment; however, any edits to it will get removed if the file is opened in a newer version of Excel. Learn more: https://go.microsoft.com/fwlink/?linkid=870924 Comment: Density=m/V; m=25kg; H2 Density (T=25ºC, p=160bar) = 11.854 kg/m3
Note on E21: [Threaded comment] Your version of Excel allows you to read this threaded comment; however, any edits to it will get removed if the file is opened in a newer version of Excel. Learn more: https://go.microsoft.com/fwlink/?linkid=870924 Comment: Density=m/V; m=25kg; H2 Density (T=25ºC, p=160bar) = 11.854 kg/m3
Note on G21: [Threaded comment] Your version of Excel allows you to read this threaded comment; however, any edits to it will get removed if the file is opened in a newer version of Excel. Learn more: https://go.microsoft.com/fwlink/?linkid=870924 Comment: Density=m/V; m=25kg; H2 Density (T=25ºC, p=160bar) = 11.854 kg/m3
Note on I21: [Threaded comment] Your version of Excel allows you to read this threaded comment; however, any edits to it will get removed if the file is opened in a newer version of Excel. Learn more: https://go.microsoft.com/fwlink/?linkid=870924 Comment: Density=m/V; m=25kg; H2 Density (T=25ºC, p=160bar) = 11.854 kg/m3
Note on K22: [Threaded comment] Your version of Excel allows you to read this threaded comment; however, any edits to it will get removed if the file is opened in a newer version of Excel. Learn more: https://go.microsoft.com/fwlink/?linkid=870924 Comment: Average pressure between the maximum and minimum pressure of the specific geological reservoir considered.
Note on M22: [Threaded comment] Your version of Excel allows you to read this threaded comment; however, any edits to it will get removed if the file is opened in a newer version of Excel. Learn more: https://go.microsoft.com/fwlink/?linkid=870924 Comment: Average pressure between the maximum and minimum pressure of the specific geological reservoir considered.
Note on O22: [Threaded comment] Your version of Excel allows you to read this threaded comment; however, any edits to it will get removed if the file is opened in a newer version of Excel. Learn more: https://go.microsoft.com/fwlink/?linkid=870924 Comment: Average pressure between the maximum and minimum pressure of the specific geological reservoir considered.
Note on Q22: [Threaded comment] Your version of Excel allows you to read this threaded comment; however, any edits to it will get removed if the file is opened in a newer version of Excel. Learn more: https://go.microsoft.com/fwlink/?linkid=870924 Comment: Average pressure between the maximum and minimum pressure of the specific geological reservoir considered.
Note on S22: [Threaded comment] Your version of Excel allows you to read this threaded comment; however, any edits to it will get removed if the file is opened in a newer version of Excel. Learn more: https://go.microsoft.com/fwlink/?linkid=870924 Comment: Average pressure between the maximum and minimum pressure of the specific geological reservoir considered.
Note on U22: [Threaded comment] Your version of Excel allows you to read this threaded comment; however, any edits to it will get removed if the file is opened in a newer version of Excel. Learn more: https://go.microsoft.com/fwlink/?linkid=870924 Comment: Average pressure between the maximum and minimum pressure of the specific geological reservoir considered.
Note on W22: [Threaded comment] Your version of Excel allows you to read this threaded comment; however, any edits to it will get removed if the file is opened in a newer version of Excel. Learn more: https://go.microsoft.com/fwlink/?linkid=870924 Comment: Average pressure between the maximum and minimum pressure of the specific geological reservoir considered.
Note on Y22: [Threaded comment] Your version of Excel allows you to read this threaded comment; however, any edits to it will get removed if the file is opened in a newer version of Excel. Learn more: https://go.microsoft.com/fwlink/?linkid=870924 Comment: Average pressure between the maximum and minimum pressure of the specific geological reservoir considered.
Note on AA22: [Threaded comment] Your version of Excel allows you to read this threaded comment; however, any edits to it will get removed if the file is opened in a newer version of Excel. Learn more: https://go.microsoft.com/fwlink/?linkid=870924 Comment: Average pressure between the maximum and minimum pressure of the specific geological reservoir considered.

## Pipeline
HOME
LCOHtransmission, pipeline
#VALUE! |  |  |  | €/kg
LCOHdistribution, pipeline
0 |  |  |  | €/kg
Production country: |  |  |  | Spain
Arrival hub: |  |  |  | Spain
Destination location: |  |  |  | Spain
Project starting in |  |  |  | 2022
TRANSMISSION - OFFSHORE PIPELINE
Distance: |  |  |  | 0 | [km]
New or repurposed? |  |  |  | NH3 |  |  | -> edit
Select pipeline size: |  |  |  | Large
1200 mm
[8 empty] | 1 | 2
Parameter | Default value | Override | Current value | Unit of value | Description |  |  | Distance [km] | Pressure [bar]
33.9378
CAPEX | - |  | - | [M€/km] | CAPEX (pipeline only) | Economic parameters |  | 0 | 80
OPEX% | 2% |  | 2% |  | OPEX, as % of CAPEX |  |  | 50 | 77.6217
Lifetime | 40 |  | 40 | [years] | Pipeline lifetime |  |  | 100 | 75.1682
i | 4.144% |  | 4.144% |  | Real discount rate |  |  | 150 | 72.6318
[8 empty] | 200 | 70.0036
D | 1200 |  | 1200 | [mm] | Pipeline internal diameter | Operational parameters |  | 250 | 67.2728
pop | 80 |  | 80 | [bar] | Inlet operating pressure |  |  | 300 | 64.4264
Lcompr | 700 |  | 700 | [km] | Distance between consecutive booster compressors |  |  | 350 | 61.4483
QH2 | 13 |  | 13 | [GW] | Pipeline design capacity, refering to H2 LHV |  |  | 400 | 58.3182
Utilization | 75% |  | 75% |  | Load factor in average year |  |  | 450 | 55.0104
[8 empty] | 500 | 51.4905
f | 0.0089425 |  | 0.0089425 |  | Friction factor | Pressure parameters |  | 550 | 47.7116
pout | 33.9378 |  | 33.9378 | [bar] | Pressure after 700 km |  |  | 600 | 43.6065
pmin | 23.2622 |  | 23.2622 | [bar] | Minimum pressure |  |  | 650 | 39.0724
[8 empty] | 700 | 33.9378
a% |  | 0.051609 |  | [ - ] | Amortization rate
CAPEX |  | #VALUE! |  | [€/kgH2/1000km] | CAPEX per unit of H2 and distance
LCOHtransm,offshore pipeline |  | #VALUE! |  | [€/kgH2] | Levelized cost of hydrogen offshore transmission
TRANSMISSION - ONSHORE PIPELINE
Distance: |  |  |  | 0 | [km]
New or repurposed? |  |  |  | New |  |  | -> edit
Select pipeline size: |  |  |  | Large
1200 mm
Parameter | Default value | Override | Current value | Unit of value | Description |  |  | Distance [km] | Pressure [bar]
33.9378
CAPEX | 2.8 |  | 2.8 | [M€/km] | CAPEX (pipeline only) | Economic parameters |  | 0 | 80
OPEX% | 2% |  | 2% |  | OPEX, as % of CAPEX |  |  | 50 | 77.6217
Lifetime | 40 |  | 40 | [years] | Pipeline lifetime |  |  | 100 | 75.1682
i | 6% |  | 6% | [mm] | Discount rate |  |  | 150 | 72.6318
[8 empty] | 200 | 70.0036
D | 1200 |  | 1200 | [mm] | Pipeline internal diameter | Operational parameters |  | 250 | 67.2728
pop | 80 |  | 80 | [bar] | Operating pressure |  |  | 300 | 64.4264
Lcompr | 700 |  | 700 | [km] | Distance between consecutive booster compressors |  |  | 350 | 61.4483
QH2 | 13 |  | 13 | [GW] | Pipeline design capacity, refering to H2 LHV |  |  | 400 | 58.3182
Utilization | 75% |  | 75% |  | Load factor in average year |  |  | 450 | 55.0104
[8 empty] | 500 | 51.4905
f | 0.0089425 |  | 0.0089425 |  | Friction factor | Pressure parameters |  | 550 | 47.7116
pout | 33.9378 |  | 33.9378 | [bar] | Pressure after 700 km |  |  | 600 | 43.6065
pmin | 23.2622 |  | 23.2622 | [bar] | Minimum pressure |  |  | 650 | 39.0724
[8 empty] | 700 | 33.9378
a% |  | 0.066462 |  | [ - ] | Amortization rate
CAPEX |  | 0.81876 |  | [€/kgH2/1000km] | CAPEX per unit of H2 and distance
LCOHtransm,onshore pipeline |  | 0 |  | [€/kgH2] | Levelized cost of hydrogen offshore transmission
DISTRIBUTION - PIPELINE
Distance: |  |  |  | 0 | [km]
New or repurposed? |  |  |  | New |  |  | -> edit
Select pipeline size: |  |  |  | Small
500 mm
Parameter | Default value | Override | Current value | Unit of value | Description |  |  | Distance [km] | Pressure [bar]
27.1054
CAPEX | 1.5 |  | 1.5 | [M€/km] | CAPEX (pipeline only) | Economic parameters |  | 0 | 50
OPEX% | 2% |  | 2% |  | OPEX, as % of CAPEX |  |  | 50 | 46.9658
Lifetime | 40 |  | 40 | [years] | Pipeline lifetime |  |  | 100 | 43.7215
i | 6% |  | 6% | [mm] | Discount rate |  |  | 150 | 40.2163
[8 empty] | 200 | 36.3749
D | 500 |  | 500 | [mm] | Pipeline internal diameter |  |  | 250 | 32.0767
pop | 50 |  | 50 | [bar] | Operating pressure |  |  | 300 | 27.1054
Lcompr | 300 |  | 300 | [km] | Distance between consecutive booster compressors |  |  | 350 | 20.9877
QH2 | 1.2 |  | 1.2 | [GW] | Pipeline design capacity, refering to H2 LHV |  |  | 400 | 12.0941
Utilization | 75% |  | 75% |  | Load factor in average year |  |  | 450 | #NUM!
[8 empty] | 500 | #NUM!
f | 0.010344 |  | 0.010344 |  | Friction factor | Pressure parameters |  | 550 | #NUM!
pout | 27.1054 |  | 27.1054 | [bar] | Pressure after 300 km |  |  | 600 | #NUM!
pmin | 9.778 |  | 9.778 | [bar] | Minimum pressure |  |  | 650 | #NUM!
[8 empty] | 700 | #NUM!
a% |  | 0.066462 |  | [ - ] | Amortization rate
CAPEX |  | 4.7517 |  | [€/kgH2/1000km] | CAPEX per unit of H2 and distance
LCOHdistr, pipeline |  | 0 |  | [€/kgH2] | Levelized cost of hydrogen distribution

## Shipping
HOME
LCOHtransmission, shipping
0.0099449 |  |  |  | €/kg
Production country: |  |  |  | Spain
Arrival hub: |  |  |  | Spain
Project starting in |  |  |  | 2022
TRANSMISSION - SHIPPING
Distance: |  |  |  | 0 | [km]
H2 carrier: |  |  |  | NH3
Ship fuel: |  |  |  | HFO
Parameter | Default value | Override | Current value | Unit of value | Description
CAPEX | 74.5841 |  | 74.5841 | [M€/ship] | Ship CAPEX
Qcarrier,ship | 53000 |  | 53000 | [t_NH3/ship] | Ship carrier capacity
QH2,ship | 9328 |  | 9328 | [t_H2/ship] | Ship hydrogen capacity
CAPEX | 7.9957 |  | 7.9957 | [€/kg] | Ship CAPEX per unit of transported hydrogen
OPEX% | 4% |  | 4% |  | OPEX, as % of CAPEX
LT | 30 |  | 30 | [years] | Ship lifetime
i | 6.109% |  | 6.109% |  | Real discount rate
vship | 30 |  | 30 | [km/h] | Ship average velocity
tharbor | 48 |  | 48 | [h] | Average time spent in harbor
HFO price | 0.010114 |  | 0.010114 | [€/MJ] | Average global HFO price
HFO cons. | 2500 |  | 2500 | [MJ/km] | HFO consumption
b% | - |  | - | [%/d] | Hydrogen boil-off rate (only considered when LH2 transported)
a% |  | 0.073495 |  |  | Amortization rate
Routes per year |  | 91.25 |  |  | Routes per year (round trip)
LCOHnav,vessel |  | 0.0099449 |  | [€/kgH2] | Ship capital and O&M cost
LCOHnav,fuel |  | 0 |  | [€/kgH2] | Fuel cost, per route (round-trip)
LCOHnav,boil-off |  | 0 |  | [€/kgH2] | Cost of H2 lost for boil-off
LCOHtransmission, ship |  | 0.0099449 | 0 | [€/kgH2] | Levelized cost of hydrogen shipping

## Truck
HOME
LCOHtransmission, truck
0.65888 |  |  |  | €/kg
Destination location: |  |  |  | Spain
Project starting in |  |  |  | 2022
DISTRIBUTION - TRUCK
Distance: |  |  |  | 200 | [km]
H2 carrier: |  |  |  | gH2 |  | -> Change H2 carrier
Truck fuel: |  |  |  | Diesel
Truck range: |  |  |  | Haulage
Number of shifts: |  |  |  | 3
Parameter | Default value | Override | Current value | Unit of value | Description
CAPEXtractor | 105000 |  | 105000 | [€/truck] | Tractor CAPEX
CAPEXtrailer chassis | 20000 |  | 20000 | [€/truck] | Trailer chassis CAPEX
CAPEXtank | 567000 |  | 567000 | [€/truck] | Trailer CAPEX
Qcarrier,truck | 690 |  | 690 | [kg_gH2/truck] | Truck carrier capacity
QH2,truck | 690 |  | 690 | [kg_H2/truck] | Truck hydrogen capacity
CAPEX | 1002.8986 |  | 1002.8986 | [€/kg] | Truck CAPEX per unit of transported hydrogen
Annual mileage | 330000 |  | 330000 | [km/a] | Truck average velocity, including standstill
toperation | 4500 |  | 4500 | [h/a] | Hours in operation yearly
OPEX | 0.04 |  | 0.04 | [€/km] | Truck OPEX, per covered distance
LTtractor | 3 |  | 3 | [years] | Tractor lifetime
LTtrailer chassis | 4 |  | 4 | [years] | Trailer chassis lifetime
LTtank | 6 |  | 6 | [years] | Fuel trailer lifetime
i | 5.126% |  | 5.126% |  | Real discount rate
Diesel price | 1.3 |  | 1.3 | [€/L] | Average European Diesel price
Diesel cons. | 0.269 |  | 0.269 | [L/km] | Diesel consumption
cdriver | 20 |  | 20 | [€/h] | Driver hourly salary
b% | 0.2% |  | 0.2% | [%/d] | Hydrogen boil-off rate (only considered when LH2 transported)
Tractor a% |  | 0.36808 |  |  | Tractor amortization rate
Trailer chassis a% |  | 0.28284 |  |  | Trailer chassis amortization rate
Trailer a% |  | 0.19781 |  |  | Trailer amortization rate
Routes per year |  | 825 |  |  | Routes per year (round trip)
LCOHd,truck |  | 0.29805 |  | [€/kgH2] | Truck capital and O&M cost
LCOHd,driver |  | 0.1581 |  | [€/kgH2] | Driver cost
LCOHd,fuel |  | 0.20272 |  | [€/kgH2] | Fuel cost, per route (round-trip)
LCOHd,boil-off |  | 0 |  | [€/kgH2] | Cost of H2 lost for boil-off
LCOHtransmission, truck |  | 0.65888 | 0 | [€/kgH2] | Levelized cost of hydrogen distribution by truck

## T&D Data
PIPELINE VALUES |  |  |  | Pipeline dimension | [5 empty] | SHIPPING VALUES |  |  |  | H2 carrier | [5 empty] | TRUCK VALUES |  |  |  | H2 carrier
|  | General |  | Small |  | Medium |  | Large |  |  |  | General |  | LH2 |  | NH3 |  | Other |  |  |  | General |  | gH2 |  | LH2 |  | NH3
|  | 1 | 2 | 3 | 4 | 5 | 6 | 7 | 8 |  |  | 1 | 2 | 3 | 4 | 5 | 6 | 7 | 8 |  |  | 1 | 2 | 3 | 4 | 5 | 6 | 7 | 8
Parameter | Unit of measure | General | Source1 | Small | Source2 | Medium | Source3 | Large | Source4 | Parameter | Unit of measure | General | Source1 | LH2 | Source2 | NH3 | Source3 | Other | Source4 | Parameter | Unit of measure | General | Source1 | gH2 | Source2 | LH2 | Source3 | NH3 | Source4
D | [mm] | - |  | 500 | Jens et al., 2021 | 900 | Jens et al., 2021 | 1200 | Jens et al., 2021 | CAPEX | [M€/ship] | - |  | 368.8912 | IEA, 2019 | 76.1062 | IEA, 2019 |  |  | CAPEXtractor | [€/truck] | 100000 | Internal assumption
pop | [bar] | - |  | 50 | Jens et al., 2021 | 50 | Jens et al., 2021 | 80 | Jens et al., 2021 | Qcarrier,ship | [t/ship] | - |  | 11000 | IEA, 2019 | 53000 | IEA, 2019 |  |  | CAPEXtrailer chassis | [€/truck] | 20000 | Internal assumption
CAPEXnew | [M€/km] | - |  | 1.5 | Jens et al., 2021 | 2.2 | Jens et al., 2021 | 2.8 | Jens et al., 2021 | OPEX% | [% of CAPEX] | - |  | 4% | IEA, 2019 | 4% | IEA, 2019 |  |  | CAPEXtank | [€/truck] |  |  | 567000 | Reddi et al., 2018 | 540000 | Li et al. 2020 | 20000 | smartport.nl, 2020
CAPEXrepurposed | [M€/km] | - |  | 0.3 | Jens et al., 2021 | 0.4 | Jens et al., 2021 | 0.5 | Jens et al., 2021 | LT | [years] | - |  | 30 | Brändle et al., 2021 | 30 | Brändle et al., 2021 |  |  | Qcarrier,truck | [kg/truck] |  |  | 690 | Reddi et al., 2018 | 4300 | Li et al. 2020 | 16000 | smartport.nl, 2020
QH2 | [GWLHV] | - |  | 1.2 | Jens et al., 2021 | 4.7 | Jens et al., 2021 | 13 | Jens et al., 2021 | vship | [km/h] | 30 | IEA, 2019 | - |  | - |  | - |  | OPEX | [€/km] | 0.04 | Internal assumption
OPEX% | [% of CAPEX] | 2% | van Gerwen et al., 2019 | - |  | - |  | - |  | tharbor | [h] | 48 | Brändle et al., 2021 | - |  | - |  | - |  | i | [-] | 7% | Internal assumption
LT | [years] | 40 | IEA, 2019 | - |  | - |  | - |  | fuel cons. | [MJ/km] | - |  | 1487 | IEA, 2019 | 2500 | IEA, 2019 |  |  | LTtruck,D | [km] | 1000000 | Internal assumption
Utilization | [-] | 75% | IEA, 2019 | - |  | - |  | - |  | b% | [%/d] | - |  | 0.2% | IEA, 2019 | - |  |  |  | LTtrailer chassis | [km] | 1440000 | Internal assumption
CAPEXoffshore/CAPEXonshore | [-] | 1: 1.25; 2: van Gerwen et al., 2019 | DecreaseCAPEX,2020-2030 | [-] | 10% | Brändle et al., 2021 | [6 empty] | LTtank | [years] |  |  | 6 | Mahitec, 2021 | 20 | Internal assumption | 20 | Internal assumption
i | [-] | 1: 6%; 2: Jens et al., 2021 | i | [-] | 8% | IEA, 2019 | [6 empty] | cdriver,D | [€/h] | 17.5 | Internal assumption
Lcompr | [km] | - |  | 300 | Own calculations, based on Khan et al., 2021 | 500 | Own calculations, based on Khan et al., 2021 | 700 | Own calculations, based on Khan et al., 2021 | [10 empty] | cdriver,H | [€/h] | 20 | Internal assumption
[20 empty] | fuel consdiesel,D | [L/km] | 0.3 | Internal assumption
[20 empty] | fuel consdiesel,H | [L/km] | 0.269 | Internal assumption
[20 empty] | toperation,D | [h/a] | 1700 | Internal assumption
[20 empty] | toperation,H | [h/a] | 2300 | Internal assumption
[20 empty] | annual mileageD | [km/a] | 50000 | Internal assumption
[20 empty] | annual mileageH | [km/a] | 110000 | Internal assumption
[20 empty] | p | [bar] |  |  | 250 | Reddi et al., 2018
Note on AA10: Dogliani Pietro: Nominal discount rate
Note on AC13: Microsoft Office User: 5000 cycles
Note on C14: Dogliani Pietro: Nominal discount rate
Note on O14: Dogliani Pietro: Nominal discount rate

## Compression
HOME
LCOHcompression | [6 empty] | LCOH [€/kg] | 0.18336
[7 empty] | Pipeline inlet | 0.041207
0.18336 |  |  |  | €/kg |  |  | Pipeline inlet - Distribution | 0.0013769
[7 empty] | Pipeline booster - transmission offshore | 0.055
[7 empty] | Pipeline booster - transmission onshore | 0.055
Project starting in |  |  |  | 2022 |  |  | Pipeline booster - distribution | 0.040236
[7 empty] | Final compression | 0
Type of application |  |  |  | Compression of gas to storage |  |  | Truck - 250 bar | 0.047222
Edit data for: |  |  |  | Tank - Type I |  |  | Tank - Type I | 0.18336
Technology: |  |  |  | Multistage reciprocating compressor |  |  | Tank - Type II | 0.18336
[7 empty] | Tank - Type III | 0.20479
Location: |  |  |  | Spain |  |  | Tank - Type IV | 0.26431
[7 empty] | Geological - Depleted NG or Oil Reservoir | 0.13821
Input | [6 empty] | Geological - Salt Cavern | 0.12321
[7 empty] | Geological - Lined Rock Cavern | 0.11279
Parameter | Default value | Override | Current value | Unit of value | Description |  | Geological - Aquifer | 0.15167
mlosses | 0.5% |  | 0.5% |  | Overall mass flow rate losses in the compressor | Compressor efficiency parameters | p1 [bar] | LCOH [€/kg]
Availability | - |  | - |  |  |  | 0.18336 | Pipeline inlet | Pipeline booster - transmission onshore
𝜂electric motor | 95% |  | 95% |  | Electric motor efficiency |  | 1 | 0.16895 | 0.29381
𝜂isentropic | 85% |  | 85% |  | Isentropic efficiency |  | 2 | 0.14417 | 0.24762
[7 empty] | 3 | 0.12799 | 0.21772
Qcompr | 722.032 |  | 722.032 | [kg/h] | Mass flow rate of the gas flowing trough the compressor | Case conditions | 4 | 0.11665 | 0.19694
p1 | 30 |  | 30 | [bar] | Pressure of the feed gas flow |  | 5 | 0.11003 | 0.18488
T1 | 25 |  | 25 | [°C] | Temperature of the feed gas flow |  | 6 | 0.10268 | 0.17152
p2 | 250 |  | 250 | [bar] | Pressure of the gas exiting the compressor |  | 7 | 0.096514 | 0.1604
T2 | 31.7103 |  | 31.7103 | [°C] | Temperature of the discharge gas flow |  | 8 | 0.091206 | 0.15083
pavg | 168.8095 |  | 168.8095 | [bar] | Average pressure between inlet and outlet pressures |  | 9 | 0.088751 | 0.14643
Tavg | 28.3552 |  | 28.3552 | [°C] | Average temperature between inlet and outlet temperatures |  | 10 | 0.08439 | 0.13867
[7 empty] | 11 | 0.080469 | 0.13169
x | 2.1 |  | 2.1 |  | Compression ratio for each stage | Compressor design parameters | 12 | 0.076908 | 0.12532
k | 1.41 |  | 1.41 |  | Gas isentropic coefficient, ratio of specific heat at constant pressure to that at constant volume |  | 13 | 0.073648 | 0.11957
Z | 1.027 |  | 1.027 |  | Gas compressibility factor |  | 14 | 0.070643 | 0.11427
M | 2.016 |  | 2.016 | [kg/kmol] | Gas molecular weight |  | 15 | 0.067855 | 0.10936
R | 4124.0079 |  | 4124.0079 | [J/kg/K] | Universal gas constant |  | 16 | 0.065257 | 0.10483
Nstages | 3 |  | 3 |  | Number of compressor stages |  | 17 | 0.062823 | 0.1006
[7 empty] | 18 | 0.060535 | 0.096617
Pisentropic | 596.154 |  | 596.154 | [kW] | Isentropic power over the isothermal efficiency | Compressor power parameters | 19 | 0.060327 | 0.096258
Preal | 701.3577 |  | 701.3577 | [kW] | Actual power over the electric motor efficiency |  | 20 | 0.058144 | 0.09245
Prated | 738.2712 |  | 738.2712 | [kW] | Rated power of the desired compression station |  | 21 | 0.056077 | 0.088837
Pmax unit | 16000 |  | 16000 | [kW] | Maximum rated power considered per compressor |  | 22 | 0.054114 | 0.085502
Nunits' | 0.046142 |  | 0.046142 |  |  |  | 23 | 0.052245 | 0.082261
Nunits | 0 |  | 0 |  | Number of compressors with max power (round down) |  | 24 | 0.050462 | 0.079217
[7 empty] | 25 | 0.048758 | 0.076297
OPEX% | 6% |  | 6% |  | OPEX, as percentage of the system CAPEX | Compressor econonomic parameters | 26 | 0.047125 | 0.073496
LTsystem | 15 |  | 15 | [years] | System lifetime |  | 27 | 0.045559 | 0.070847
i | 6.109% |  | 6.109% |  | Real discount rate |  | 28 | 0.044053 | 0.068274
fsc, compr. | 0.8 |  | 0.8 |  | Compressor cost scaling factor |  | 29 | 0.042604 | 0.065835
fsc, pressure | 0.18 |  | 0.18 |  | Compressor pressure factor |  | 30 | 0.041207 | 0.063478
Costbase compr. | 1254.5592 |  | 1254.5592 | [€/kW] |  |  | 31 | 0.039858 | 0.061196
Sizebase compr. | 4000 |  | 4000 | [kW] |  |  | 32 | 0.038555 | 0.05903
Pbase compr. | 200 |  | 200 | [bar] |  |  | 33 | 0.037295 | 0.056878
CAPEX | 1.3518 |  | 1.3518 | [M€] |  |  | 34 | 0.036073 | 0.054876
[7 empty] | 35 | 0.034889 | 0.052896
d/unit | 0 |  | 0 | [km] | Distance between consecutive compressor when operated as pipeline boosters | Booster distances | 36 | 0.03374 | 0.050976
[7 empty] | 37 | 0.032624 | 0.049154
Results | [6 empty] | 38 | 0.031538 | 0.047336
[7 empty] | 39 | 0.032005 | 0.048129
Electricity annual consumption |  |  | 3233.628 | [MWhelectricity/a] |  |  | 40 | 0.03087 | 0.046227
Compressed hydrogen per year |  |  | 3146.6875 | [tH2] |  |  | 41 | 0.029767 | 0.044447
[7 empty] | 42 | 0.028695 | 0.04269
LCOHcompression |  |  | 0.18336 | [€/kg] |  |  | 43 | 0.027652 | 0.04096
LCOH breakdown | [6 empty] | 44 | 0.026637 | 0.039338
LCOHcompressor |  |  | 0.070324 | [€/kg] |  |  | 45 | 0.025648 | 0.037737
LCOHelectricity |  |  | 0.11304 | [€/kg] |  |  | 46 | 0.024683 | 0.036137
[7 empty] | 47 | 0.023742 | 0.034653
[7 empty] | 48 | 0.022823 | 0.033193
[7 empty] | 49 | 0.021925 | 0.031734
[7 empty] | 50 | 0.021047 | 0.030329
[7 empty] | 51 | 0.020189 | 0.02899
[7 empty] | 52 | 0.019348 | 0.027669
[7 empty] | 53 | 0.018525 | 0.026342
[7 empty] | 54 | 0.017719 | 0.025079
[7 empty] | 55 | 0.016928 | 0.023867
[7 empty] | 56 | 0.016152 | 0.02267
[7 empty] | 57 | 0.01539 | 0.021476
[7 empty] | 58 | 0.014642 | 0.020299
[7 empty] | 59 | 0.013907 | 0.019195
[7 empty] | 60 | 0.013184 | 0.018108
[7 empty] | 61 | 0.012473 | 0.017031
[7 empty] | 62 | 0.011772 | 0.015947
[7 empty] | 63 | 0.011082 | 0.014905
[7 empty] | 64 | 0.010402 | 0.013912
[7 empty] | 65 | 0.009731 | 0.012932
[7 empty] | 66 | 0.0090685 | 0.011961
[7 empty] | 67 | 0.008414 | 0.01099
[7 empty] | 68 | 0.0077668 | 0.010025
[7 empty] | 69 | 0.0071262 | 0.0091261
[7 empty] | 70 | 0.0064914 | 0.0082395
[7 empty] | 71 | 0.0058617 | 0.0073626
[7 empty] | 72 | 0.005236 | 0.0064919
[7 empty] | 73 | 0.0046132 | 0.0056171
[7 empty] | 74 | 0.003992 | 0.0047567
[7 empty] | 75 | 0.0033705 | 0.0039505
[7 empty] | 76 | 0.0027462 | 0.0031543
[7 empty] | 77 | 0.0021152 | 0.0023667
[7 empty] | 78 | 0.0014707 | 0.0015852
[7 empty] | 79 | 0.0007972 | 0.00080543
[7 empty] | 80 | 0 | 0
Note on B35: [Threaded comment] Your version of Excel allows you to read this threaded comment; however, any edits to it will get removed if the file is opened in a newer version of Excel. Learn more: https://go.microsoft.com/fwlink/?linkid=870924 Comment: Add formula

## CFA Compression
HOME
|  |  | [€/kWhelectricity] | [M€/a] | [M€/a] | [M€/a] | [M€/a] | [M€/a] | [M€/a] | [tH2/a] | [tH2/a]
| Year | Year No. | Electricity Price | CAPEXplant | OPEXplant | Electricity | Cash flow | Discounted el. cash flow | Discounted cash flow | H2 compr. | Discounted H2 compr.
| 2022 | 0 | 0 | 1.3518 | 0 | 0 | 1.3518 | 0 | 1.3518 | 0 | 0
| 2023 | 1 | 0.11 | 0 | 0.081109 | 0.3557 | 0.43681 | 0.33522 | 0.41166 | 3146.6875 | 2965.5344
| 2024 | 2 | 0.11 | 0 | 0.081109 | 0.3557 | 0.43681 | 0.31592 | 0.38796 | 3146.6875 | 2794.8103
| 2025 | 3 | 0.11 | 0 | 0.081109 | 0.3557 | 0.43681 | 0.29774 | 0.36563 | 3146.6875 | 2633.9146
| 2026 | 4 | 0.11 | 0 | 0.081109 | 0.3557 | 0.43681 | 0.2806 | 0.34458 | 3146.6875 | 2482.2816
| 2027 | 5 | 0.11 | 0 | 0.081109 | 0.3557 | 0.43681 | 0.26444 | 0.32474 | 3146.6875 | 2339.378
| 2028 | 6 | 0.11 | 0 | 0.081109 | 0.3557 | 0.43681 | 0.24922 | 0.30605 | 3146.6875 | 2204.7013
| 2029 | 7 | 0.11 | 0 | 0.081109 | 0.3557 | 0.43681 | 0.23487 | 0.28843 | 3146.6875 | 2077.7779
| 2030 | 8 | 0.11 | 0 | 0.081109 | 0.3557 | 0.43681 | 0.22135 | 0.27182 | 3146.6875 | 1958.1614
| 2031 | 9 | 0.11 | 0 | 0.081109 | 0.3557 | 0.43681 | 0.20861 | 0.25617 | 3146.6875 | 1845.4311
| 2032 | 10 | 0.11 | 0 | 0.081109 | 0.3557 | 0.43681 | 0.1966 | 0.24143 | 3146.6875 | 1739.1907
| 2033 | 11 | 0.11 | 0 | 0.081109 | 0.3557 | 0.43681 | 0.18528 | 0.22753 | 3146.6875 | 1639.0664
| 2034 | 12 | 0.11 | 0 | 0.081109 | 0.3557 | 0.43681 | 0.17461 | 0.21443 | 3146.6875 | 1544.7063
| 2035 | 13 | 0.11 | 0 | 0.081109 | 0.3557 | 0.43681 | 0.16456 | 0.20208 | 3146.6875 | 1455.7784
| 2036 | 14 | 0.11 | 0 | 0.081109 | 0.3557 | 0.43681 | 0.15509 | 0.19045 | 3146.6875 | 1371.9701
| 2037 | 15 | 0.11 | 0 | 0.081109 | 0.3557 | 0.43681 | 0.14616 | 0.17949 | 3146.6875 | 1292.9865
2038
2039
2040
2041
2042
2043
2044
2045
2046
2047
2048
2049
2050
2051
2052
2053
2054
2055
2056
2057
2058
2059
2060

## NH3 reconversion
HOME
[8 empty] | QNH3 | LCOH
LCOHNH3 reconversion | [7 empty] | [tpa] | [€/kg]
2.2099
2.2099 |  |  |  | €/kg |  |  | Ship | 85.1901 | 2.2099
[7 empty] | Truck | 7.6671 | 2.9999
[8 empty] | 0 | #DIV/0!
Project starting in |  |  |  | 2022
Technology: |  |  |  | NH3 Reconversion Plant
Location: |  |  |  | Spain
Input
Parameter | Default value | Override | Current value | Unit of value | Description
(mlosses)H2 recov. rate | 1% |  | 1% |  | H2 mass losses due to ammonia cracking process | NH3 reconv. plant efficiency parameters
(mlosses)PSA H2 recov. rate | 15% |  | 15% |  | H2 mass losses due to H2 purifying process
Availability | 90% |  | 90%
CNH3 reconv. plant | 85.1901 |  | 85.1901 | [tpdNH3] | NH3 reconv. plant capacity | NH3 reconv. plant design parameters
SECheat req. for NH3 cracking | 9.7 |  | 9.7 | [kWhelectricity/kgH2] | Specific Energy Consumption for ammonia cracking process
SECH2 purification (PSA) | 1.5 |  | 1.5 | [kWhelectricity/kgH2] | Specific Energy Consumption for H2 purification
OPEX% | 4% |  | 4% |  | OPEX, as percentage of the system CAPEX | NH3 reconv. plant plant econonomic parameters
LTsystem | 30 |  | 30 | [years] | System lifetime
i | 6.109% |  | 6.109% |  | Real discount rate
fsc, NH3 reconv. plant | 0.7 |  | 0.7 |  | NH3 reconv. plant cost scaling factor
Costbase NH3 reconv. plant | 411.8689 |  | 411.8689 | [M€] | Base cost of NH3 reconversion plant
Sizebase NH3 reconv. plant | 4109.589 |  | 4109.589 | [tpdNH3] | Base size of NH3 reconversion plant
CAPEX | 27.3132 |  | 27.3132 | [M€]
Results
Annual electricity consumption |  |  | 55320.6627 | [MWhelectricity/a]
Hydrogen reconverted from ammonia per year |  |  | 4156.4587 | [tH2/a]
LCOHNH3 reconv plant |  |  | 2.2099 | [€/kg]
LCOH breakdown
LCOHNH3 reconv plant |  |  | 0.74581 | [€/kg]
LCOHelectricity |  |  | 1.4641 | [€/kg]

## CFA NH3 reconversion
HOME
|  |  | [€/kWhelectricity] | [M€/a] | [M€/a] | [M€/a] | [M€/a] | [M€/a] | [M€/a] | [tH2/a] | [tH2/a]
| Year | Year No. | Electricity Price | CAPEXplant | OPEXplant | Electricity | Cash flow | Discounted el. cash flow | Discounted cash flow | NH3 reconverted to H2 | Discounted NH3 reconverted to H2
| 2022 | 0 |  | 27.3132 | 0 | 0 | 27.3132 | 0 | 27.3132 | 0 | 0
| 2023 | 1 | 0.11 | 0 | 1.0925 | 6.0853 | 7.1778 | 5.7349 | 6.7646 | 4156.4587 | 3917.1737
| 2024 | 2 | 0.11 | 0 | 1.0925 | 6.0853 | 7.1778 | 5.4048 | 6.3751 | 4156.4587 | 3691.6642
| 2025 | 3 | 0.11 | 0 | 1.0925 | 6.0853 | 7.1778 | 5.0936 | 6.0081 | 4156.4587 | 3479.1371
| 2026 | 4 | 0.11 | 0 | 1.0925 | 6.0853 | 7.1778 | 4.8004 | 5.6622 | 4156.4587 | 3278.8451
| 2027 | 5 | 0.11 | 0 | 1.0925 | 6.0853 | 7.1778 | 4.524 | 5.3363 | 4156.4587 | 3090.0838
| 2028 | 6 | 0.11 | 0 | 1.0925 | 6.0853 | 7.1778 | 4.2636 | 5.0291 | 4156.4587 | 2912.1894
| 2029 | 7 | 0.11 | 0 | 1.0925 | 6.0853 | 7.1778 | 4.0181 | 4.7395 | 4156.4587 | 2744.5363
| 2030 | 8 | 0.11 | 0 | 1.0925 | 6.0853 | 7.1778 | 3.7868 | 4.4667 | 4156.4587 | 2586.5349
| 2031 | 9 | 0.11 | 0 | 1.0925 | 6.0853 | 7.1778 | 3.5688 | 4.2095 | 4156.4587 | 2437.6295
| 2032 | 10 | 0.11 | 0 | 1.0925 | 6.0853 | 7.1778 | 3.3634 | 3.9672 | 4156.4587 | 2297.2965
| 2033 | 11 | 0.11 | 0 | 1.0925 | 6.0853 | 7.1778 | 3.1697 | 3.7388 | 4156.4587 | 2165.0424
| 2034 | 12 | 0.11 | 0 | 1.0925 | 6.0853 | 7.1778 | 2.9873 | 3.5236 | 4156.4587 | 2040.4022
| 2035 | 13 | 0.11 | 0 | 1.0925 | 6.0853 | 7.1778 | 2.8153 | 3.3207 | 4156.4587 | 1922.9373
| 2036 | 14 | 0.11 | 0 | 1.0925 | 6.0853 | 7.1778 | 2.6532 | 3.1296 | 4156.4587 | 1812.2349
| 2037 | 15 | 0.11 | 0 | 1.0925 | 6.0853 | 7.1778 | 2.5005 | 2.9494 | 4156.4587 | 1707.9055
| 2038 | 16 | 0.11 | 0 | 1.0925 | 6.0853 | 7.1778 | 2.3565 | 2.7796 | 4156.4587 | 1609.5824
| 2039 | 17 | 0.11 | 0 | 1.0925 | 6.0853 | 7.1778 | 2.2208 | 2.6196 | 4156.4587 | 1516.9196
| 2040 | 18 | 0.11 | 0 | 1.0925 | 6.0853 | 7.1778 | 2.093 | 2.4688 | 4156.4587 | 1429.5914
| 2041 | 19 | 0.11 | 0 | 1.0925 | 6.0853 | 7.1778 | 1.9725 | 2.3266 | 4156.4587 | 1347.2906
| 2042 | 20 | 0.11 | 0 | 1.0925 | 6.0853 | 7.1778 | 1.8589 | 2.1927 | 4156.4587 | 1269.7278
| 2043 | 21 | 0.11 | 0 | 1.0925 | 6.0853 | 7.1778 | 1.7519 | 2.0665 | 4156.4587 | 1196.6303
| 2044 | 22 | 0.11 | 0 | 1.0925 | 6.0853 | 7.1778 | 1.6511 | 1.9475 | 4156.4587 | 1127.741
| 2045 | 23 | 0.11 | 0 | 1.0925 | 6.0853 | 7.1778 | 1.556 | 1.8354 | 4156.4587 | 1062.8175
| 2046 | 24 | 0.11 | 0 | 1.0925 | 6.0853 | 7.1778 | 1.4664 | 1.7297 | 4156.4587 | 1001.6317
| 2047 | 25 | 0.11 | 0 | 1.0925 | 6.0853 | 7.1778 | 1.382 | 1.6301 | 4156.4587 | 943.9683
| 2048 | 26 | 0.11 | 0 | 1.0925 | 6.0853 | 7.1778 | 1.3025 | 1.5363 | 4156.4587 | 889.6246
| 2049 | 27 | 0.11 | 0 | 1.0925 | 6.0853 | 7.1778 | 1.2275 | 1.4479 | 4156.4587 | 838.4094
| 2050 | 28 | 0.11 | 0 | 1.0925 | 6.0853 | 7.1778 | 1.1568 | 1.3645 | 4156.4587 | 790.1427
| 2051 | 29 | 0.11 | 0 | 1.0925 | 6.0853 | 7.1778 | 1.0902 | 1.2859 | 4156.4587 | 744.6546
| 2052 | 30 | 0.11 | 0 | 1.0925 | 6.0853 | 7.1778 | 1.0275 | 1.2119 | 4156.4587 | 701.7852
2053
2054
2055
2056
2057
2058
2059
2060

## NH3 conversion
HOME
[8 empty] | QH2 | LCOH |  | QH2 | QNH3
LCOHNH3 conversion | [7 empty] | [kg/a] | [€/kg] |  | [kg/a] | [tpa]
[9 empty] | 1.2403 |  |  | 31094.3965
1.2403 |  |  |  | €/kg |  |  | Ship | 6325000 | 1.2403 | Ship | 6325000 | 31094.3965
[7 empty] | Truck | 569250 | 2.2281 | Truck | 569250 | 2798.4957
[8 empty] | 0 | #DIV/0! |  | 0 | 0
Project starting in |  |  |  | 2022
Technology: |  |  |  | NH3 Conversion Plant
Type of converter for the H-B process synloop: |  |  |  | Recycling in the converter
Location: |  |  |  | Spain
Input
Parameter | Default value | Override | Current value | Unit of value | Description
mlosses | 0% |  | 0% |  | Possible hydrogen loss during conversion from H2 to NH3 | NH3 conv. plant efficiency parameters
Availability | 90% |  | 90%
CNH3 conv. plant | 94.6557 |  | 94.6557 | [tpdNH3] | NH3 conv. plant capacity | NH3 conv. plant design parameters
mNH3 | 34549329.4478 |  | 34549329.4478 | [kg/a] | Mass of NH3 converted from the net amount of hydrogen produced annually
nH2 | 3137400793.6508 |  | 3137400793.6508 | [mol] | Number of moles of H2 at the beginning of the reaction
QH2 | 6325000 |  | 6325000 | [kg/a] | Net amount of hydrogen produced annually
mN2 | 29292865.4101 |  | 29292865.4101 | [kg] | Mass of N2 at the beginning of the reaction
nN2 | 1045800264.5503 |  | 1045800264.5503 | [mol] | Number of moles of N2 at the beginning of the reaction
SECH-B process synloop | 0.77778 |  | 0.77778 | [kWhelectricity/kgNH3] | Specific Energy Consumption of the Haber Bosch process synloop
SECASU | 0.38889 |  | 0.38889 | [kWhelectricity/kgNH3] | Specific Energy Consumption of the Air Seperation Unit
OPEX% | 3.25% |  | 3.25% |  | OPEX, as percentage of the system CAPEX | NH3 conv. plant plant econonomic parameters
LTsystem | 28 |  | 28 | [years] | System lifetime
i | 6.109% |  | 6.109% |  | Real discount rate
fsc, NH3 conv. plant | 0.7 |  | 0.7 |  | NH3 conv. plant cost scaling factor
Costbase H-B Process Synloop | 244.3577 |  | 244.3577 | [M€] | Base cost of the converter for the H-B Process Synloop
Costbase ASU | 184.515 |  | 184.515 | [M€] | Base cost of the Air Seperation Unit (ASU)
Sizebase NH3 conv. plant | 2200 |  | 2200 | [tpdNH3] | Base size of the NH3 conversion plant
CAPEX | 47.4171 |  | 47.4171 | [M€]
Results
Electricity annual consumption |  |  | 36276.7959 | [MWhelectricity/a]
Annual H2 converted to NH3 |  |  | 31094.3965 | [tNH3/a]
H2 present in the amount of NH3 converted per year |  |  | 5488.161 | [tH2/a]
LCOHNH3 conv plant |  |  | 1.2403 | [€/kg]
LCOH breakdown
LCOHNH3 conv plant |  |  | 0.93245 | [€/kg]
LCOHelectricity |  |  | 0.30785 | [€/kg]

## CFA NH3 conversion
HOME
|  |  | [€/kWhelectricity] | [M€/a] | [M€/a] | [M€/a] | [M€/a] | [M€/a] | [M€/a] | [tH2/a] | [tH2/a]
| Year | Year No. | Electricity Price | CAPEXplant | OPEXplant | Electricity | Cash flow | Discounted el. cash flow | Discounted cash flow | H2 in the NH3 converted | Discounted H2 in the NH3 converted
| 2022 | 0 | 0 | 47.4171 | 0 | 0 | 47.4171 | 0 | 47.4171 | 0 | 0
| 2023 | 1 | 0.046573 | 0 | 1.5411 | 1.6895 | 3.2306 | 1.5923 | 3.0446 | 5488.161 | 5172.2106
| 2024 | 2 | 0.046573 | 0 | 1.5411 | 1.6895 | 3.2306 | 1.5006 | 2.8693 | 5488.161 | 4874.4493
| 2025 | 3 | 0.046573 | 0 | 1.5411 | 1.6895 | 3.2306 | 1.4142 | 2.7041 | 5488.161 | 4593.83
| 2026 | 4 | 0.046573 | 0 | 1.5411 | 1.6895 | 3.2306 | 1.3328 | 2.5485 | 5488.161 | 4329.3657
| 2027 | 5 | 0.046573 | 0 | 1.5411 | 1.6895 | 3.2306 | 1.2561 | 2.4017 | 5488.161 | 4080.1266
| 2028 | 6 | 0.046573 | 0 | 1.5411 | 1.6895 | 3.2306 | 1.1837 | 2.2635 | 5488.161 | 3845.2359
| 2029 | 7 | 0.046573 | 0 | 1.5411 | 1.6895 | 3.2306 | 1.1156 | 2.1332 | 5488.161 | 3623.8678
| 2030 | 8 | 0.046573 | 0 | 1.5411 | 1.6895 | 3.2306 | 1.0514 | 2.0104 | 5488.161 | 3415.2438
| 2031 | 9 | 0.046573 | 0 | 1.5411 | 1.6895 | 3.2306 | 0.99085 | 1.8946 | 5488.161 | 3218.6301
| 2032 | 10 | 0.046573 | 0 | 1.5411 | 1.6895 | 3.2306 | 0.93381 | 1.7856 | 5488.161 | 3033.3353
| 2033 | 11 | 0.046573 | 0 | 1.5411 | 1.6895 | 3.2306 | 0.88005 | 1.6828 | 5488.161 | 2858.7079
| 2034 | 12 | 0.046573 | 0 | 1.5411 | 1.6895 | 3.2306 | 0.82938 | 1.5859 | 5488.161 | 2694.1337
| 2035 | 13 | 0.046573 | 0 | 1.5411 | 1.6895 | 3.2306 | 0.78164 | 1.4946 | 5488.161 | 2539.0339
| 2036 | 14 | 0.046573 | 0 | 1.5411 | 1.6895 | 3.2306 | 0.73664 | 1.4085 | 5488.161 | 2392.8631
| 2037 | 15 | 0.046573 | 0 | 1.5411 | 1.6895 | 3.2306 | 0.69423 | 1.3275 | 5488.161 | 2255.1073
| 2038 | 16 | 0.046573 | 0 | 1.5411 | 1.6895 | 3.2306 | 0.65426 | 1.251 | 5488.161 | 2125.2821
| 2039 | 17 | 0.046573 | 0 | 1.5411 | 1.6895 | 3.2306 | 0.6166 | 1.179 | 5488.161 | 2002.9308
| 2040 | 18 | 0.046573 | 0 | 1.5411 | 1.6895 | 3.2306 | 0.5811 | 1.1111 | 5488.161 | 1887.6231
| 2041 | 19 | 0.046573 | 0 | 1.5411 | 1.6895 | 3.2306 | 0.54765 | 1.0472 | 5488.161 | 1778.9537
| 2042 | 20 | 0.046573 | 0 | 1.5411 | 1.6895 | 3.2306 | 0.51612 | 0.98689 | 5488.161 | 1676.5403
| 2043 | 21 | 0.046573 | 0 | 1.5411 | 1.6895 | 3.2306 | 0.48641 | 0.93007 | 5488.161 | 1580.0229
| 2044 | 22 | 0.046573 | 0 | 1.5411 | 1.6895 | 3.2306 | 0.4584 | 0.87653 | 5488.161 | 1489.0618
| 2045 | 23 | 0.046573 | 0 | 1.5411 | 1.6895 | 3.2306 | 0.43201 | 0.82607 | 5488.161 | 1403.3374
| 2046 | 24 | 0.046573 | 0 | 1.5411 | 1.6895 | 3.2306 | 0.40714 | 0.77851 | 5488.161 | 1322.548
| 2047 | 25 | 0.046573 | 0 | 1.5411 | 1.6895 | 3.2306 | 0.3837 | 0.73369 | 5488.161 | 1246.4096
| 2048 | 26 | 0.046573 | 0 | 1.5411 | 1.6895 | 3.2306 | 0.36162 | 0.69145 | 5488.161 | 1174.6545
| 2049 | 27 | 0.046573 | 0 | 1.5411 | 1.6895 | 3.2306 | 0.3408 | 0.65165 | 5488.161 | 1107.0303
| 2050 | 28 | 0.046573 | 0 | 1.5411 | 1.6895 | 3.2306 | 0.32118 | 0.61413 | 5488.161 | 1043.2992
2051
2052
2053
2054
2055
2056
2057
2058
2059
2060

## Regasification
HOME
LCOHregasification | [7 empty] | QH2 | LCOH
[8 empty] | [tpd] | [€/kg]
0.071601 |  |  |  | €/kg |  |  |  |  | 0.071601
[7 empty] | Ship | 17.3288 | 0.071515
[7 empty] | Truck | 1.5596 | 0.075286
Project starting in |  |  |  | 2022 |  |  |  | 0 | #DIV/0!
Technology: |  |  |  | Regasification Plant
Location: |  |  |  | Spain
Input
Parameter | Default value | Override | Current value | Unit of value | Description
mlosses | 0% |  | 0% |  | Losses during liquefaction mainly due to boil-off in the ortho-para conversion stage. | Regasification plant efficiency parameters
Availability | 95% |  | 95%
Cregas. plant | 16.1331 |  | 16.1331 | [tpd] | Regasification plant capacity | Regasification plant design parameters
SEC | 0.6 |  | 0.6 | [kWhelectricity/kgH2] | Specific Energy Consumption (regasification plant electricity use)
OPEX% | 3% |  | 3% |  | OPEX, as percentage of the system CAPEX | Regasification plant econonomic parameters
LTsystem | 10 |  | 10 | [years] | System lifetime
i | 6.109% |  | 6.109% |  | Real discount rate
fsc, regas. | 0.7836 |  | 0.7836 |  | Regasification plant cost scaling factor
Costbase regas plant | 16371 |  | 16371 | [€]
Sizebase regas plant | 1 |  | 1 | [tpd]
CAPEX | 0.1881 |  | 0.1881 | [M€]
Results
Electricity annual consumption |  |  | 3356.4877 | [MWhelectricity/a]
Annual hydrogen evaporated |  |  | 5594.1462 | [tLH2]
LCOHregasification |  |  | 0.071601 | [€/kg]
LCOH breakdown
LCOHregas plant |  |  | 0.0056007 | [€/kg]
LCOHelectricity |  |  | 0.066 | [€/kg]

## CFA Regasification
HOME
|  |  | [€/kWhelectricity] | [M€/a] | [M€/a] | [M€/a] | [M€/a] | [M€/a] | [M€/a] | [tH2/a] | [H2/a]
| Year | Year No. | Electricity Price | CAPEXplant | OPEXplant | Electricity | Cash flow | Discounted el. cash flow | Discounted cash flow | H2 regas. | Discounted H2 regas.
| 2022 | 0 |  | 0.1881 | 0 | 0 | 0.1881 | 0 | 0.1881 | 0 | 0
| 2023 | 1 | 0.11 | 0 | 0.005643 | 0.36921 | 0.37486 | 0.34796 | 0.35328 | 5594.1462 | 5272.0944
| 2024 | 2 | 0.11 | 0 | 0.005643 | 0.36921 | 0.37486 | 0.32793 | 0.33294 | 5594.1462 | 4968.5828
| 2025 | 3 | 0.11 | 0 | 0.005643 | 0.36921 | 0.37486 | 0.30905 | 0.31377 | 5594.1462 | 4682.5443
| 2026 | 4 | 0.11 | 0 | 0.005643 | 0.36921 | 0.37486 | 0.29126 | 0.29571 | 5594.1462 | 4412.9728
| 2027 | 5 | 0.11 | 0 | 0.005643 | 0.36921 | 0.37486 | 0.27449 | 0.27868 | 5594.1462 | 4158.9204
| 2028 | 6 | 0.11 | 0 | 0.005643 | 0.36921 | 0.37486 | 0.25869 | 0.26264 | 5594.1462 | 3919.4937
| 2029 | 7 | 0.11 | 0 | 0.005643 | 0.36921 | 0.37486 | 0.24379 | 0.24752 | 5594.1462 | 3693.8506
| 2030 | 8 | 0.11 | 0 | 0.005643 | 0.36921 | 0.37486 | 0.22976 | 0.23327 | 5594.1462 | 3481.1977
| 2031 | 9 | 0.11 | 0 | 0.005643 | 0.36921 | 0.37486 | 0.21653 | 0.21984 | 5594.1462 | 3280.787
| 2032 | 10 | 0.11 | 0 | 0.005643 | 0.36921 | 0.37486 | 0.20407 | 0.20719 | 5594.1462 | 3091.914
2033
2034
2035
2036
2037
2038
2039
2040
2041
2042
2043
2044
2045
2046
2047
2048
2049
2050
2051
2052
2053
2054
2055
2056
2057
2058
2059
2060

## Liquefaction
HOME
LCOHliquefaction | [6 empty] | LCOH [€/kg] | 2.4405
[7 empty] | Conventional Liquefaction Plant | 2.4405
2.4405 |  |  |  | €/kg |  |  | Proposed Liquefaction Plant (LNG pre-cooling) | 1.7861
Project starting in |  |  |  | 2022 |  |  |  | QH2 | LCOH
[8 empty] | [tpd] | [€/kg]
Technology: |  |  |  | Conventional Liquefaction Plant |  |  |  |  | 2.4405
Liquefier plant capacity: |  |  |  | Liquefier capacity linked to production capacity |  |  | Ship | 17.3288 | 2.4405
[7 empty] | Truck | 1.5596 | 4.86
Location: |  |  |  | Spain |  |  | Storage | 0 | #DIV/0!
Input
Parameter | Default value | Override | Current value | Unit of value | Description
mlosses | 2% |  | 2% |  | Losses during liquefaction mainly due to boil-off in the ortho-para conversion stage. | Liquefaction plant efficiency parameters
Availability | 95% |  | 95%
Cliq. plant | 17.3288 |  | 17.3288 | [tpd] | Liq. plant capacity (capacity of the liquefaction plant) | Liq. plant design parameters
SEC | 9.2477 |  | 9.2477 | [kWhelectricity/kgH2] | Specific Energy Consumption (electricity needed to convert gaseous H2 into liquified H2)
ηliq. system | -10.92% |  | -10.92% |  | Liq. plant electrical system efficiency
IEC | -1.0095 |  | -1.0095 | [kWhelectricity/kgH2] | Ideal energy consumption (ideal work of liquefaction)
Pressure 1 | 21 |  | 21 | [bar] | Pressure of the feed hydrogen.
Temperature 1 | 300 |  | 300 | [K] | Temperature of the feed hydrogen.
Entropy 1 | 0.94 |  | 0.94 | [kJ/kg∙K] | Entropy of the feed hydrpgen.
Enthalpy 1 | 3967.09 |  | 3967.09 | [kJ/kg] | Enthalpy of the feed hydrogen.
Pressure 3 | 1.3 |  | 1.3 | [bar] | Pressure of the product liquid hydrogen.
Temperature 3 | 20 |  | 20 | [K] | Temperature of the product liquid hydrogen.
Entropy 3 | -0.18 |  | -0.18 | [kJ/kg∙K] | Entropy of the product liquid hydrogen.
Enthalpy 3 | -3.29 |  | -3.29 | [kJ/kg] | Enthalpy of the product liquid hydrogen.
OPEX% | 4% |  | 4% |  | OPEX, as percentage of the system CAPEX | Liq. plant econonomic parameters
LTsystem | 20 |  | 20 | [years] | System lifetime
i | 6.109% |  | 6.109% |  | Real discount rate
fsc, liq. | 0.7 |  | 0.7 |  | Liquefier plant cost scaling factor
Costbase liq plant | 1253.514 |  | 1253.514 | [M€]
Sizebase liq plant | 722.2222 |  | 722.2222 | [tpd]
CAPEX | 92.0867 |  | 92.0867 | [M€]
Results
Electricity annual consumption |  |  | 55566.8194 | [MWhelectricity/a]
Annual net liquid hydrogen dispensed |  |  | 5888.575 | [tLH2/a]
LCOHliquefaction |  |  | 2.4405 | [€/kg]
LCOH breakdown
LCOHliq. plant |  |  | 2.001 | [€/kg]
LCOHelectricity |  |  | 0.43948 | [€/kg]
Note on L11: [Threaded comment] Your version of Excel allows you to read this threaded comment; however, any edits to it will get removed if the file is opened in a newer version of Excel. Learn more: https://go.microsoft.com/fwlink/?linkid=870924 Comment: This cell doesn't update when the user overrides the value of liq. plant capacity

## CFA Liquefaction
HOME
|  |  | [€/kWhelectricity] | [M€/a] | [M€/a] | [M€/a] | [M€/a] | [M€/a] | [M€/a] | [tLH2/a] | [tLH2/a]
| Year | Year No. | Electricity Price | CAPEXplant | OPEXplant | Electricity | Cash flow | Discounted el. cash flow | Discounted cash flow | H2 liq. | Discounted H2 liq.
| 2022 | 0 | 0 | 92.0867 | 0 | 0 | 92.0867 | 0 | 92.0867 | 0 | 0
| 2023 | 1 | 0.046573 | 0 | 3.6835 | 2.5879 | 6.2714 | 2.4389 | 5.9103 | 5888.575 | 5549.573
| 2024 | 2 | 0.046573 | 0 | 3.6835 | 2.5879 | 6.2714 | 2.2985 | 5.5701 | 5888.575 | 5230.0872
| 2025 | 3 | 0.046573 | 0 | 3.6835 | 2.5879 | 6.2714 | 2.1662 | 5.2494 | 5888.575 | 4928.994
| 2026 | 4 | 0.046573 | 0 | 3.6835 | 2.5879 | 6.2714 | 2.0415 | 4.9472 | 5888.575 | 4645.2345
| 2027 | 5 | 0.046573 | 0 | 3.6835 | 2.5879 | 6.2714 | 1.924 | 4.6624 | 5888.575 | 4377.8109
| 2028 | 6 | 0.046573 | 0 | 3.6835 | 2.5879 | 6.2714 | 1.8132 | 4.394 | 5888.575 | 4125.7828
| 2029 | 7 | 0.046573 | 0 | 3.6835 | 2.5879 | 6.2714 | 1.7088 | 4.141 | 5888.575 | 3888.2638
| 2030 | 8 | 0.046573 | 0 | 3.6835 | 2.5879 | 6.2714 | 1.6104 | 3.9026 | 5888.575 | 3664.4186
| 2031 | 9 | 0.046573 | 0 | 3.6835 | 2.5879 | 6.2714 | 1.5177 | 3.678 | 5888.575 | 3453.4601
| 2032 | 10 | 0.046573 | 0 | 3.6835 | 2.5879 | 6.2714 | 1.4304 | 3.4662 | 5888.575 | 3254.6463
| 2033 | 11 | 0.046573 | 0 | 3.6835 | 2.5879 | 6.2714 | 1.348 | 3.2667 | 5888.575 | 3067.2781
| 2034 | 12 | 0.046573 | 0 | 3.6835 | 2.5879 | 6.2714 | 1.2704 | 3.0786 | 5888.575 | 2890.6966
| 2035 | 13 | 0.046573 | 0 | 3.6835 | 2.5879 | 6.2714 | 1.1973 | 2.9014 | 5888.575 | 2724.2808
| 2036 | 14 | 0.046573 | 0 | 3.6835 | 2.5879 | 6.2714 | 1.1283 | 2.7344 | 5888.575 | 2567.4455
| 2037 | 15 | 0.046573 | 0 | 3.6835 | 2.5879 | 6.2714 | 1.0634 | 2.5769 | 5888.575 | 2419.6391
| 2038 | 16 | 0.046573 | 0 | 3.6835 | 2.5879 | 6.2714 | 1.0022 | 2.4286 | 5888.575 | 2280.3418
| 2039 | 17 | 0.046573 | 0 | 3.6835 | 2.5879 | 6.2714 | 0.94447 | 2.2888 | 5888.575 | 2149.0638
| 2040 | 18 | 0.046573 | 0 | 3.6835 | 2.5879 | 6.2714 | 0.8901 | 2.157 | 5888.575 | 2025.3434
| 2041 | 19 | 0.046573 | 0 | 3.6835 | 2.5879 | 6.2714 | 0.83886 | 2.0328 | 5888.575 | 1908.7455
| 2042 | 20 | 0.046573 | 0 | 3.6835 | 2.5879 | 6.2714 | 0.79056 | 1.9158 | 5888.575 | 1798.8601
2043
2044
2045
2046
2047
2048
2049
2050
2051
2052
2053
2054
2055
2056
2057
2058
2059
2060

## Conversion data
|  | Multistage centrifugal compressor | [11 empty] | Multistage reciprocating compressor | [19 empty] | Liquefier Plant Technology | [5 empty] | Regasification Plant |  |  |  | NH3 Conversion Plant |  |  |  | NH3 Reconversion Plant
|  | Pipeline inlet |  | Pipeline inlet - Distribution |  | Pipeline booster - transmission offshore |  | Pipeline booster - transmission onshore |  | Pipeline booster - distribution |  | Final compression |  | Truck - 250 bar |  | Tank - Type I |  | Tank - Type II |  | Tank - Type III |  | Tank - Type IV |  | Geological - Depleted NG or Oil Reservoir |  | Geological - Salt Cavern |  | Geological - Lined Rock Cavern |  | Geological - Aquifer |  |  |  | Conventional Liquefaction Plant |  | Proposed Liquefaction Plant (LNG pre-cooling) |  |  |  | 1 | 2 |  |  | 1 | 2 |  |  | 1 | 2
|  | 1 | 2 | 3 | 4 | 5 | 6 | 7 | 8 | 9 | 10 | 11 | 12 | 13 | 14 | 15 | 16 | 17 | 18 | 19 | 20 | 21 | 22 | 23 | 24 | 25 | 26 | 27 | 28 | 29 | 30 |  |  | 1 | 2 | 3 | 4 | Parameter | Unit of measure | Regasification Plant | Source | Parameter | Unit of measure | NH3 Conversion Plant | Source | Parameter | Unit of measure | NH3 Reconversion Plant | Source
Parameter | Unit of measure | Pipeline inlet | Source | Pipeline inlet - Distribution | Column1 | Pipeline booster - transmission offshore | Source1 | Pipeline booster - transmission onshore | Source 2 | Pipeline booster - distribution | Source3 | Final compression | Source4 | Truck - 250 bar | Source 4 | Tank - Type I | Source 5 | Tank - Type II | Source 6 | Tank - Type III | Source 7 | Tank - Type IV | Source 8 | Geological - Depleted NG or Oil Reservoir | Source 9 | Geological - Salt Cavern | Source 10 | Geological - Lined Rock Cavern | Source 11 | Geological - Aquifer | Source 12 | Parameter | Unit of measure | Conventional Liquefaction Plant | Source | Proposed Liquefaction Plant (LNG pre-cooling) | Source1 | mlosses | [-] | 0 | Reuß et al., 2017 | mlosses | [-] | 0 |  | Availability | [-] | 0.9 | IEA G20, 2020
mlosses | [-] | 0.005 | Graf et al., 2021 | 0.005 | Graf et al., 2021 | 0.005 | Graf et al., 2021 | 0.005 | Graf et al., 2021 | 0.005 | Graf et al., 2021 | 0.005 | Graf et al., 2021 | 0.005 | Graf et al., 2021 | 0.005 | Graf et al., 2021 | 0.005 | Graf et al., 2021 | 0.005 | Graf et al., 2021 | 0.005 | Graf et al., 2021 | 0.005 | Graf et al., 2021 | 0.005 | Graf et al., 2021 | 0.005 | Graf et al., 2021 | 0.005 | Graf et al., 2021 | mlosses | [-] | 0.02 | IDEALHY, 2013 | 0.02 | IDEALHY, 2013 | Availability | [-] | 0.95 | Same as the liquefaction plant | Availability | [-] | 0.9 | IEA G20, 2020 | (mlosses)H2 recov. rate | [-] | 0.01 | IEA G20, 2020
Availability | [-] | 0.9 | The Transition Accelerator, October 2021 | 0.9 | The Transition Accelerator, October 2021 | 0.9 | The Transition Accelerator, October 2021 | 0.9 | The Transition Accelerator, October 2021 | 0.9 | The Transition Accelerator, October 2021 | 0.9 | The Transition Accelerator, October 2021 | 0.9 | The Transition Accelerator, October 2021 | - |  | - |  | - |  | - |  | - |  | - |  | - |  | - |  | Availability | [-] | 0.95 | Cardella et al., 2017 | 0.95 | Cardella et al., 2017 | OPEX% | [-] | 0.03 | Reuß et al., 2017 | OPEX% | [-] | 0.0325 | DNV, GL, 2020 | (mlosses)PSA H2 recov. rate | [-] | 0.15 | IEA G20, 2020
𝜂electric motor | [-] | 0.95 | The Transition Accelerator, October 2021 | 0.95 | The Transition Accelerator, October 2021 | 0.95 | The Transition Accelerator, October 2021 | 0.95 | The Transition Accelerator, October 2021 | 0.95 | The Transition Accelerator, October 2021 | 0.95 | The Transition Accelerator, October 2021 | 0.95 | The Transition Accelerator, October 2021 | 0.95 | The Transition Accelerator, October 2021 | 0.95 | The Transition Accelerator, October 2021 | 0.95 | The Transition Accelerator, October 2021 | 0.95 | The Transition Accelerator, October 2021 | 0.95 | The Transition Accelerator, October 2021 | 0.95 | The Transition Accelerator, October 2021 | 0.95 | The Transition Accelerator, October 2021 | 0.95 | The Transition Accelerator, October 2021 | OPEX% | [-] | 0.04 | IEA G20, 2020 | 0.04 | IEA G20, 2020 | SEC | [kWh/kg] | 0.6 | Reuß et al., 2017 | SECH-B process synloop | [kWh/kgNH3] | 0.77778 | Lu Wang et al., 2018 | OPEX% | [-] | 0.04 | IEA G20, 2020
𝜂isentropic | [-] | 0.8 | The Transition Accelerator, October 2021 | 0.8 | The Transition Accelerator, October 2021 | 0.8 | The Transition Accelerator, October 2021 | 0.8 | The Transition Accelerator, October 2021 | 0.8 | The Transition Accelerator, October 2021 | 0.8 | The Transition Accelerator, October 2021 | 0.85 | Saraf et al., 2021 | 0.85 | Saraf et al., 2021 | 0.85 | Saraf et al., 2021 | 0.85 | Saraf et al., 2021 | 0.85 | Saraf et al., 2021 | 0.85 | Saraf et al., 2021 | 0.85 | Saraf et al., 2021 | 0.85 | Saraf et al., 2021 | 0.85 | Saraf et al., 2021 | LTsystem | [years] | 20 | Cardella et al., 2017 | 20 | Cardella et al., 2017 | LTsystem | [years] | 10 | Reuß et al., 2017 | SECASU | [kWh/kgNH3] | 0.38889 | Lu Wang et al., 2018 | SECheat req. for NH3 cracking | [kWhelectricity/kgH2] | 9.7 | IEA G20, 2020
Qcompr | [kg/h] | 722.032 |  | 36003.6004 |  | 390039.0039 |  | 390039.0039 |  | 36003.6004 |  | 64.9829 |  | 64.9829 |  | 722.032 | Own calculation | 722.032 | Own calculation | 722.032 | Own calculation | 722.032 | Own calculation | 722.032 | Own calculation | 722.032 | Own calculation | 722.032 | Own calculation | 722.032 | Own calculation | i | [-] | 8% | IEA G20, 2020 | 8% | IEA G20, 2020 | i | [-] | 8% | Reuß et al., 2017 | LTsystem | [years] | 28 | Avg. value | SECH2 purification (PSA) | [kWhelectricity/kgH2] | 1.5 | IEA G20, 2020
p1 | [bar] | 1: 30; 2: Bertuccioli et al., 2014; Soltani et al., 2014; Riley et al., 2021; 3: 49; 5: 33.9378; 7: 33.9378; 9: 27.1054; 11: 250; 13: 150; 15: 30; 17: 30; 19: 30; 21: 30; 23: 30; 25: 30; 27: 30; 29: 30 | fsc, liq. | [-] | 0.7 | Humphreys, 2004 | 0.7 | Humphreys, 2004 | fsc, regas. | [-] | 0.7836 | HDSAM, Argonne National Lab. | i | [-] | 8% | IEA G20, 2020 | LTsystem | [years] | 30 | IEA G20, 2020
T1 | [°C] | 32 | The Transition Accelerator, October 2021 | 32 | The Transition Accelerator, October 2021 | 32 | The Transition Accelerator, October 2021 | 32 | The Transition Accelerator, October 2021 | 32 | The Transition Accelerator, October 2021 | 32 | The Transition Accelerator, October 2021 | 32 | The Transition Accelerator, October 2021 | 25 |  | 25 |  | 25 |  | 25 |  | 35 | Uniper | 35 | Uniper | 35 | Uniper | 35 | Uniper | Costbase liq plant | [M€] | 1253.514 | IEA G20, 2020 | 843.6149 | Faramarzi et al., 2021 | Costbase regas plant | [€] | 16371 | HDSAM, Argonne National Lab. | fsc, NH3 conv. plant | [-] | 0.7 | Humphreys, 2004 | i | [-] | 8% | IEA G20, 2020
p2 | [bar] | 80 |  | 50 |  | 80 |  | 80 |  | 50 |  | 1 |  | 250 | US DOE | 250 | Langmi et al., 2022 | 250 | Same as Type I | 325 | Langmi et al., 2022 | 600 | Langmi et al., 2022 | 150 | gie, Guidehouse | 122.5 | gie, Guidehouse | 110 | gie, Guidehouse | 172.5 | gie, Guidehouse | Sizebase liq plant | [tpd] | 722.2222 | IEA G20, 2020 | 722.2222 | IEA G20, 2020 | Sizebase regas plant | [tpd] | 1 | HDSAM, Argonne National Lab. | Costbase H-B Process Synloop | [M€] | 244.3577 | Iowa State University | fsc, NH3 reconv. plant | [-] | 0.7 | Humphreys, 2004
x | [-] | 2.1 | The Transition Accelerator, October 2021 | 2.1 | The Transition Accelerator, October 2021 | 2.1 | The Transition Accelerator, October 2021 | 2.1 | The Transition Accelerator, October 2021 | 2.1 | The Transition Accelerator, October 2021 | 2.1 | The Transition Accelerator, October 2021 | 2.1 | The Transition Accelerator, October 2021 | 2.1 | The Transition Accelerator, October 2021 | 2.1 | The Transition Accelerator, October 2021 | 2.1 | The Transition Accelerator, October 2021 | 2.1 | The Transition Accelerator, October 2021 | 2.1 | The Transition Accelerator, October 2021 | 2.1 | The Transition Accelerator, October 2021 | 2.1 | The Transition Accelerator, October 2021 | 2.1 | The Transition Accelerator, October 2021 | [10 empty] | Costbase ASU | [M€] | 184.515 | Iowa State University | Costbase NH3 reconv. plant | [M€] | 411.8689 | IEA G20, 2020
Pmax unit | [kW] | 16000 | The Transition Accelerator, November 2021 | 16000 | The Transition Accelerator, November 2021 | 16000 | The Transition Accelerator, November 2021 | 16000 | The Transition Accelerator, November 2021 | 16000 | The Transition Accelerator, November 2021 | 16000 | The Transition Accelerator, November 2021 | 16000 | The Transition Accelerator, November 2021 | 16000 | The Transition Accelerator, November 2021 | 16000 | The Transition Accelerator, November 2021 | 16000 | The Transition Accelerator, November 2021 | 16000 | The Transition Accelerator, November 2021 | 16000 | The Transition Accelerator, November 2021 | 16000 | The Transition Accelerator, November 2021 | 16000 | The Transition Accelerator, November 2021 | 16000 | The Transition Accelerator, November 2021 | [10 empty] | Sizebase NH3 conv. plant | [tpdNH3] | 2200 | Iowa State University | Sizebase NH3 reconv. plant | [tpdNH3] | 4109.589 | IEA G20, 2020
OPEX% | [-] | 0.06 | U.S. Department of Energy | 0.06 | U.S. Department of Energy | 0.06 | U.S. Department of Energy | 0.06 | U.S. Department of Energy | 0.06 | U.S. Department of Energy | 0.06 | U.S. Department of Energy | 0.06 | U.S. Department of Energy | 0.06 | U.S. Department of Energy | 0.06 | U.S. Department of Energy | 0.06 | U.S. Department of Energy | 0.06 | U.S. Department of Energy | 0.06 | U.S. Department of Energy | 0.06 | U.S. Department of Energy | 0.06 | U.S. Department of Energy | 0.06 | U.S. Department of Energy | [10 empty] | MNH3 | [kg/kmol] | 17.03 | Shapiro et al., eight edition
LTsystem | [years] | 15 | The Transition Accelerator, October 2021 | 15 | The Transition Accelerator, October 2021 | 15 | The Transition Accelerator, October 2021 | 15 | The Transition Accelerator, October 2021 | 15 | The Transition Accelerator, October 2021 | 15 | The Transition Accelerator, October 2021 | 15 | The Transition Accelerator, October 2021 | 15 | The Transition Accelerator, October 2021 | 15 | The Transition Accelerator, October 2021 | 15 | The Transition Accelerator, October 2021 | 15 | The Transition Accelerator, October 2021 | 15 | The Transition Accelerator, October 2021 | 15 | The Transition Accelerator, October 2021 | 15 | The Transition Accelerator, October 2021 | 15 | The Transition Accelerator, October 2021 | [10 empty] | MH2 | [kg/kmol] | 2.016 | Shapiro et al., eight edition
i | [-] | 8% | The Transition Accelerator, October 2021 | 8% | The Transition Accelerator, October 2021 | 8% | The Transition Accelerator, October 2021 | 8% | The Transition Accelerator, October 2021 | 8% | The Transition Accelerator, October 2021 | 8% | The Transition Accelerator, October 2021 | 8% | The Transition Accelerator, October 2021 | 8% | The Transition Accelerator, October 2021 | 8% | The Transition Accelerator, October 2021 | 8% | The Transition Accelerator, October 2021 | 8% | The Transition Accelerator, October 2021 | 8% | The Transition Accelerator, October 2021 | 8% | The Transition Accelerator, October 2021 | 8% | The Transition Accelerator, October 2021 | 8% | The Transition Accelerator, October 2021 | [10 empty] | MN2 | [kg/kmol] | 28.01 | Shapiro et al., eight edition
fsc, compr. | [-] | 0.8 | Lahnaoui et al., 2019 | 0.8 | Lahnaoui et al., 2019 | 0.8 | Lahnaoui et al., 2019 | 0.8 | Lahnaoui et al., 2019 | 0.8 | Lahnaoui et al., 2019 | 0.8 | Lahnaoui et al., 2019 | 0.8 | Lahnaoui et al., 2019 | 0.8 | Lahnaoui et al., 2019 | 0.8 | Lahnaoui et al., 2019 | 0.8 | Lahnaoui et al., 2019 | 0.8 | Lahnaoui et al., 2019 | 0.8 | Lahnaoui et al., 2019 | 0.8 | Lahnaoui et al., 2019 | 0.8 | Lahnaoui et al., 2019 | 0.8 | Lahnaoui et al., 2019
fsc, pressure | [-] | 0.18 | Lahnaoui et al., 2019 | 0.18 | Lahnaoui et al., 2019 | 0.18 | Lahnaoui et al., 2019 | 0.18 | Lahnaoui et al., 2019 | 0.18 | Lahnaoui et al., 2019 | 0.18 | Lahnaoui et al., 2019 | 0.18 | Lahnaoui et al., 2019 | 0.18 | Lahnaoui et al., 2019 | 0.18 | Lahnaoui et al., 2019 | 0.18 | Lahnaoui et al., 2019 | 0.18 | Lahnaoui et al., 2019 | 0.18 | Lahnaoui et al., 2019 | 0.18 | Lahnaoui et al., 2019 | 0.18 | Lahnaoui et al., 2019 | 0.18 | Lahnaoui et al., 2019
Costbase compr. | [€/kW] | 1254.5592 | Lahnaoui et al., 2019 | 1254.5592 | Lahnaoui et al., 2019 | 1254.5592 | Lahnaoui et al., 2019 | 1254.5592 | Lahnaoui et al., 2019 | 1254.5592 | Lahnaoui et al., 2019 | 1254.5592 | Lahnaoui et al., 2019 | 1254.5592 | Lahnaoui et al., 2019 | 1254.5592 | Lahnaoui et al., 2019 | 1254.5592 | Lahnaoui et al., 2019 | 1254.5592 | Lahnaoui et al., 2019 | 1254.5592 | Lahnaoui et al., 2019 | 1254.5592 | Lahnaoui et al., 2019 | 1254.5592 | Lahnaoui et al., 2019 | 1254.5592 | Lahnaoui et al., 2019 | 1254.5592 | Lahnaoui et al., 2019
Sizebase compr. | [kW] | 4000 | Lahnaoui et al., 2019 | 4000 | Lahnaoui et al., 2019 | 4000 | Lahnaoui et al., 2019 | 4000 | Lahnaoui et al., 2019 | 4000 | Lahnaoui et al., 2019 | 4000 | Lahnaoui et al., 2019 | 4000 | Lahnaoui et al., 2019 | 4000 | Lahnaoui et al., 2019 | 4000 | Lahnaoui et al., 2019 | 4000 | Lahnaoui et al., 2019 | 4000 | Lahnaoui et al., 2019 | 4000 | Lahnaoui et al., 2019 | 4000 | Lahnaoui et al., 2019 | 4000 | Lahnaoui et al., 2019 | 4000 | Lahnaoui et al., 2019
Pbase compr. | [bar] | 200 | Lahnaoui et al., 2019 | 200 | Lahnaoui et al., 2019 | 200 | Lahnaoui et al., 2019 | 200 | Lahnaoui et al., 2019 | 200 | Lahnaoui et al., 2019 | 200 | Lahnaoui et al., 2019 | 200 | Lahnaoui et al., 2019 | 200 | Lahnaoui et al., 2019 | 200 | Lahnaoui et al., 2019 | 200 | Lahnaoui et al., 2019 | 200 | Lahnaoui et al., 2019 | 200 | Lahnaoui et al., 2019 | 200 | Lahnaoui et al., 2019 | 200 | Lahnaoui et al., 2019 | 200 | Lahnaoui et al., 2019
Not linked
Soltani et al., 2014
Riley et al., 2021
Note on AI9: Dogliani Pietro: Nominal discount rate
Note on AQ9: Dogliani Pietro: Nominal discount rate
Note on O10: [Threaded comment] Your version of Excel allows you to read this threaded comment; however, any edits to it will get removed if the file is opened in a newer version of Excel. Learn more: https://go.microsoft.com/fwlink/?linkid=870924 Comment: Either connnected to "transmission by land" or "final storage".
Note on AW10: Dogliani Pietro: Nominal discount rate
Note on BC11: Dogliani Pietro: Nominal discount rate
Note on A17: Dogliani Pietro: Nominal discount rate

## Prod. Pathways
Code | Code1 | Production loc | Production method | Electricity source | Additional comments
1 | 2 | 3 | 4 | 5 | 6
Code | Code1 | Production loc | Production method | Electricity source | Additional comments
GermanyElectrolysisSolar | Germany1 | Germany | Electrolysis | Solar
GermanyElectrolysisOnshore wind | Germany2 | Germany | Electrolysis | Onshore wind
GermanyElectrolysisOffshore wind | Germany3 | Germany | Electrolysis | Offshore wind
GermanyElectrolysisGrid | Germany4 | Germany | Electrolysis | Grid
GermanySMR- | Germany5 | Germany | SMR | -
GermanyPyrolysis- | Germany6 | Germany | Pyrolysis | -
FranceElectrolysisSolar | France1 | France | Electrolysis | Solar
FranceElectrolysisOnshore wind | France2 | France | Electrolysis | Onshore wind
FranceElectrolysisOffshore wind | France3 | France | Electrolysis | Offshore wind
FranceElectrolysisGrid | France4 | France | Electrolysis | Grid
FranceSMR- | France5 | France | SMR | -
FrancePyrolysis- | France6 | France | Pyrolysis | -
SpainElectrolysisSolar | Spain1 | Spain | Electrolysis | Solar
SpainElectrolysisOnshore wind | Spain2 | Spain | Electrolysis | Onshore wind
SpainElectrolysisOffshore wind | Spain3 | Spain | Electrolysis | Offshore wind
SpainElectrolysisGrid | Spain4 | Spain | Electrolysis | Grid
SpainSMR- | Spain5 | Spain | SMR | -
SpainPyrolysis- | Spain6 | Spain | Pyrolysis | -
ChileElectrolysisSolar | Chile1 | Chile | Electrolysis | Solar | Atacama desert (-22.05°, -69.08°)
ChileElectrolysisOnshore wind | Chile2 | Chile | Electrolysis | Onshore wind | Magallanes region (-52.48°, -70.94°)
AustraliaElectrolysisSolar | Australia1 | Australia | Electrolysis | Solar | Western Australia (-27.65°, 114.24°)
AustraliaElectrolysisOnshore wind | Australia2 | Australia | Electrolysis | Onshore wind | Western Australia (-27.65°, 114.24°)
AlgeriaElectrolysisSolar | Algeria1 | Algeria | Electrolysis | Solar
AlgeriaElectrolysisOnshore wind | Algeria2 | Algeria | Electrolysis | Onshore wind
AlgeriaSMR | Algeria3 | Algeria | SMR
AlgeriaPyrolysis | Algeria4 | Algeria | Pyrolysis
Saudi ArabiaElectrolysisSolar | Saudi Arabia1 | Saudi Arabia | Electrolysis | Solar | Neom (28.15°, 34.75°)
Saudi ArabiaElectrolysisOnshore wind | Saudi Arabia2 | Saudi Arabia | Electrolysis | Onshore wind | Neom (28.15°, 34.75°)
NorwaySMR- | Norway1 | Norway | SMR | -
NorwayPyrolysis- | Norway2 | Norway | Pyrolysis | -
QatarSMR- | Qatar1 | Qatar | SMR | -
QatarPyrolysis- | Qatar2 | Qatar | Pyrolysis | -

## Supply routes
Sources | Shipping distances | Bertoli et al., 2016 |  | Country areas | Germany | 357114 | [km^2] | statista.com, 2021
| Shipping distances, adjustments | classic.searoutes.com, n.d. |  |  | France | 551695 | [km^2] | statista.com, 2021
| Pipeline map | ENTSOG, 2021 |  |  | Spain | 505992 | [km^2] | statista.com, 2021
| Other assumptions | Google Earth, n.d.
Code | Code1 | Supply route | Production loc | Transmission by sea | Transmission by sea - Distance [km] | Transmission by land | Transmission by land - Distance [km] | Transmission by land - Distance [km] (border/harbor) | Destination | Additional comments
1 | 2 | 3 | 4 | 5 | 6 | 7 | 8 | 9 | 10 | 11
Code | Code1 | Supply route | Production loc | Transmission by sea | Transmission by sea - Distance [km] | Transmission by land | Transmission by land - Distance [km] | Transmission by land - Distance [km] (border/harbor) | Destination | Additional comments
Chile(Onshore wind)ShipPipelineGermany | Chile(Onshore wind)Germany1 | Chile(Onshore wind) - Germany | Chile(Onshore wind) | Ship | 12512 | Pipeline | 337.1541 | 0 | Germany
Chile(Solar)ShipPipelineGermany | Chile(Solar)Germany1 | Chile(Solar) - Germany | Chile(Solar) | Ship | 12512 | Pipeline | 337.1541 | 0 | Germany
Australia(Onshore wind)ShipPipelineGermany | Australia(Onshore wind)Germany1 | Australia(Onshore wind) - Germany | Australia(Onshore wind) | Ship | 18712 | Pipeline | 337.1541 | 0 | Germany
Australia(Solar)ShipPipelineGermany | Australia(Solar)Germany1 | Australia(Solar) - Germany | Australia(Solar) | Ship | 18712 | Pipeline | 337.1541 | 0 | Germany
Algeria(Onshore wind)ShipPipelineGermany | Algeria(Onshore wind)Germany1 | Algeria(Onshore wind) - Germany | Algeria(Onshore wind) | Ship | 3174 | Pipeline | 337.1541 | 0 | Germany
Algeria(Onshore wind)PipelinePipelineGermany | Algeria(Onshore wind)Germany2 | Algeria(Onshore wind) - Germany | Algeria(Onshore wind) | Pipeline | 155 | Pipeline | 2675.4385 | 2338.2843 | Germany | OffPip: possible retrofitting (e.g., Transmed)
Algeria(Solar)ShipPipelineGermany | Algeria(Solar)Germany1 | Algeria(Solar) - Germany | Algeria(Solar) | Ship | 3174 | Pipeline | 337.1541 | 0 | Germany
Algeria(Solar)PipelinePipelineGermany | Algeria(Solar)Germany2 | Algeria(Solar) - Germany | Algeria(Solar) | Pipeline | 155 | Pipeline | 2675.4385 | 2338.2843 | Germany | OffPip: possible retrofitting (e.g., Transmed)
Algeria()ShipPipelineGermany | Algeria()Germany1 | Algeria() - Germany | Algeria() | Ship | 3174 | Pipeline | 337.1541 | 0 | Germany
Algeria()PipelinePipelineGermany | Algeria()Germany2 | Algeria() - Germany | Algeria() | Pipeline | 155 | Pipeline | 2675.4385 | 2338.2843 | Germany | OffPip: possible retrofitting (e.g., Transmed)
Saudi Arabia(Onshore wind)ShipPipelineGermany | Saudi Arabia(Onshore wind)Germany1 | Saudi Arabia(Onshore wind) - Germany | Saudi Arabia(Onshore wind) | Ship | 8294 | Pipeline | 337.1541 | 0 | Germany
Saudi Arabia(Solar)ShipPipelineGermany | Saudi Arabia(Solar)Germany1 | Saudi Arabia(Solar) - Germany | Saudi Arabia(Solar) | Ship | 8294 | Pipeline | 337.1541 | 0 | Germany
Saudi Arabia(Onshore wind)PipelinePipelineGermany | Saudi Arabia(Onshore wind)Germany2 | Saudi Arabia(Onshore wind) - Germany | Saudi Arabia(Onshore wind) | Pipeline | 2000 | Pipeline | 2477.1541 | 2140 | Germany
Saudi Arabia(Solar)PipelinePipelineGermany | Saudi Arabia(Solar)Germany2 | Saudi Arabia(Solar) - Germany | Saudi Arabia(Solar) | Pipeline | 2000 | Pipeline | 2477.1541 | 2140 | Germany
Norway()ShipPipelineGermany | Norway()Germany1 | Norway() - Germany | Norway() | Ship | 605 | Pipeline | 337.1541 | 0 | Germany
Norway()PipelinePipelineGermany | Norway()Germany2 | Norway() - Germany | Norway() | Pipeline | 670 | Pipeline | 337.1541 | 0 | Germany | OffPip: possible retrofitting (e.g., Europipe I and II)
Qatar()ShipPipelineGermany | Qatar()Germany1 | Qatar() - Germany | Qatar() | Ship | 12830 | Pipeline | 337.1541 | 0 | Germany
Qatar()PipelinePipelineGermany | Qatar()Germany2 | Qatar() - Germany | Qatar() | Pipeline | 2000 | Pipeline | 4277.1541 | 3940 | Germany
Spain(Solar)PipelinePipelineGermany | Spain(Solar)Germany1 | Spain(Solar) - Germany | Spain(Solar) | Pipeline | 0 | Pipeline | 1576.5966 | 1239.4425 | Germany
Chile(Onshore wind)ShipPipelineFrance | Chile(Onshore wind)France1 | Chile(Onshore wind) - France | Chile(Onshore wind) | Ship | 14329 | Pipeline | 419.0584 | 0 | France
Chile(Solar)ShipPipelineFrance | Chile(Solar)France1 | Chile(Solar) - France | Chile(Solar) | Ship | 14329 | Pipeline | 419.0584 | 0 | France
Australia(Onshore wind)ShipPipelineFrance | Australia(Onshore wind)France1 | Australia(Onshore wind) - France | Australia(Onshore wind) | Ship | 14354 | Pipeline | 419.0584 | 0 | France
Australia(Solar)ShipPipelineFrance | Australia(Solar)France1 | Australia(Solar) - France | Australia(Solar) | Ship | 14354 | Pipeline | 419.0584 | 0 | France
Algeria(Onshore wind)ShipPipelineFrance | Algeria(Onshore wind)France1 | Algeria(Onshore wind) - France | Algeria(Onshore wind) | Ship | 864 | Pipeline | 419.0584 | 0 | France
Algeria(Onshore wind)PipelinePipelineFrance | Algeria(Onshore wind)France2 | Algeria(Onshore wind) - France | Algeria(Onshore wind) | Pipeline | 210 | Pipeline | 1768.7097 | 1349.6512 | France
Algeria(Solar)ShipPipelineFrance | Algeria(Solar)France1 | Algeria(Solar) - France | Algeria(Solar) | Ship | 864 | Pipeline | 419.0584 | 0 | France
Algeria(Solar)PipelinePipelineFrance | Algeria(Solar)France2 | Algeria(Solar) - France | Algeria(Solar) | Pipeline | 210 | Pipeline | 1768.7097 | 1349.6512 | France
Algeria()ShipPipelineFrance | Algeria()France1 | Algeria() - France | Algeria() | Ship | 864 | Pipeline | 419.0584 | 0 | France
Algeria()PipelinePipelineFrance | Algeria()France2 | Algeria() - France | Algeria() | Pipeline | 210 | Pipeline | 1768.7097 | 1349.6512 | France
Saudi Arabia(Onshore wind)ShipPipelineFrance | Saudi Arabia(Onshore wind)France1 | Saudi Arabia(Onshore wind) - France | Saudi Arabia(Onshore wind) | Ship | 3364 | Pipeline | 419.0584 | 0 | France
Saudi Arabia(Solar)ShipPipelineFrance | Saudi Arabia(Solar)France1 | Saudi Arabia(Solar) - France | Saudi Arabia(Solar) | Ship | 3364 | Pipeline | 419.0584 | 0 | France
Norway()ShipPipelineFrance | Norway()France1 | Norway() - France | Norway() | Ship | 1726 | Pipeline | 419.0584 | 0 | France
Norway()PipelinePipelineFrance | Norway()France2 | Norway() - France | Norway() | Pipeline | 840 | Pipeline | 419.0584 | 0 | France | OffPip: possible retrofitting (e.g., Franpipe)
Qatar()ShipPipelineFrance | Qatar()France1 | Qatar() - France | Qatar() | Ship | 8007 | Pipeline | 419.0584 | 0 | France
Spain(Solar)PipelinePipelineFrance | Spain(Solar)France1 | Spain(Solar) - France | Spain(Solar) | Pipeline | 0 | Pipeline | 820.3841 | 401.3256 | France
Chile(Onshore wind)ShipPipelineSpain | Chile(Onshore wind)Spain1 | Chile(Onshore wind) - Spain | Chile(Onshore wind) | Ship | 13258 | Pipeline | 401.3256 | 0 | Spain
Chile(Solar)ShipPipelineSpain | Chile(Solar)Spain1 | Chile(Solar) - Spain | Chile(Solar) | Ship | 13258 | Pipeline | 401.3256 | 0 | Spain
Australia(Onshore wind)ShipPipelineSpain | Australia(Onshore wind)Spain1 | Australia(Onshore wind) - Spain | Australia(Onshore wind) | Ship | 15261 | Pipeline | 401.3256 | 0 | Spain
Australia(Solar)ShipPipelineSpain | Australia(Solar)Spain1 | Australia(Solar) - Spain | Australia(Solar) | Ship | 15261 | Pipeline | 401.3256 | 0 | Spain
Algeria(Onshore wind)ShipPipelineSpain | Algeria(Onshore wind)Spain1 | Algeria(Onshore wind) - Spain | Algeria(Onshore wind) | Ship | 449 | Pipeline | 401.3256 | 0 | Spain
Algeria(Onshore wind)PipelinePipelineSpain | Algeria(Onshore wind)Spain2 | Algeria(Onshore wind) - Spain | Algeria(Onshore wind) | Pipeline | 210 | Pipeline | 948.3256 | 547 | Spain | OffPip: possible retrofitting (e.g., Medgaz)
Algeria(Solar)ShipPipelineSpain | Algeria(Solar)Spain1 | Algeria(Solar) - Spain | Algeria(Solar) | Ship | 449 | Pipeline | 401.3256 | 0 | Spain
Algeria(Solar)PipelinePipelineSpain | Algeria(Solar)Spain2 | Algeria(Solar) - Spain | Algeria(Solar) | Pipeline | 210 | Pipeline | 948.3256 | 547 | Spain | OffPip: possible retrofitting (e.g., Medgaz)
Algeria()ShipPipelineSpain | Algeria()Spain1 | Algeria() - Spain | Algeria() | Ship | 449 | Pipeline | 401.3256 | 0 | Spain
Algeria()PipelinePipelineSpain | Algeria()Spain2 | Algeria() - Spain | Algeria() | Pipeline | 210 | Pipeline | 948.3256 | 547 | Spain | OffPip: possible retrofitting (e.g., Medgaz)
Saudi Arabia(Onshore wind)ShipPipelineSpain | Saudi Arabia(Onshore wind)Spain1 | Saudi Arabia(Onshore wind) - Spain | Saudi Arabia(Onshore wind) | Ship | 4805 | Pipeline | 401.3256 | 0 | Spain
Saudi Arabia(Solar)ShipPipelineSpain | Saudi Arabia(Solar)Spain1 | Saudi Arabia(Solar) - Spain | Saudi Arabia(Solar) | Ship | 4805 | Pipeline | 401.3256 | 0 | Spain
Norway()ShipPipelineSpain | Norway()Spain1 | Norway() - Spain | Norway() | Ship | 3151 | Pipeline | 401.3256 | 0 | Spain
Norway()PipelinePipelineSpain | Norway()Spain2 | Norway() - Spain | Norway() | Pipeline | 840 | Pipeline | 1239.4425 | 838.1169 | Spain | OffPip: possible retrofitting (e.g., Franpipe)
Qatar()ShipPipelineSpain | Qatar()Spain1 | Qatar() - Spain | Qatar() | Ship | 9408 | Pipeline | 401.3256 | 0 | Spain
Spain(Solar)ShipPipelineGermany | Spain(Solar)Germany2 | Spain(Solar) - Germany | Spain(Solar) | Ship | 2058 | Pipeline | 337.1541 | 0 | Germany | Assumed port of Valencia as starting point. Much lower distances if port in the North of Spain

## Fuel Data
Source / UoM |  | [€/kWh] |  | [€/kWh] |  | [€/kWh] |  | [€/kWh] |  | [€/kWh] |  | [€/kWh] |  | [€/kWh] |  | [€/kWh] |  | [€/kWh] |  | [€/kWh] |  | [€/kWh] |  | [€/kWh] |  | [€/kWh] |  | [€/kWh] |  | [€/kWh] | IEA, SD Scenario | [€/t CO2] | IEA, SD Scenario | [€/t CO2] | IEA, SD Scenario | [€/t CO2] |  | [€/t CO2] | IEA, SD Scenario | [€/t CO2] |  | [€/t CO2] | Assumption, based on historical values (European Commission, 2022) | [€/L] | Assumption, based on historical values from (shipandbunker.com, 2022) | [€/MJ] | UoM | [€/kWh] | [€/kWh] | [€/kWh] | [€/kWh] | [€/kWh] | [€/kWh] | [€/kWh] | [€/kWh] | [€/kWh] | [€/kWh] | [€/kWh] | [€/kWh] | [€/kWh] | [€/kWh] | [€/kWh] | [€/t CO2] | [€/t CO2] | [€/t CO2] | [€/t CO2] | [€/t CO2] | [€/t CO2] | [€/L] | [€/MJ]
| Germany - Grid |  | France - Grid |  | Spain - Grid |  | Germany - Feed-in electricity price |  | France - Feed-in electricity price |  | Spain - Feed-in electricity price |  | Norway - Feed-in electricity price |  | Qatar - Feed-in electricity price |  | Algeria - Feed-in electricity price |  | Germany - Gas |  | France - Gas |  | Spain - Gas |  | Algeria - Gas |  | Norway - Gas |  | Qatar - Gas |  | Germany - CO2 Price |  | France - CO2 Price |  | Spain - CO2 Price |  | Algeria - CO2 Price |  | Norway - CO2 Price |  | Qatar - CO2 Price |  | Global - Diesel |  | Global - HFO |  |  | Germany - Grid | France - Grid | Spain - Grid | Germany - Feed-in electricity price | France - Feed-in electricity price | Spain - Feed-in electricity price | Norway - Feed-in electricity price | Qatar - Feed-in electricity price | Algeria - Feed-in electricity price | Germany - Gas | France - Gas | Spain - Gas | Algeria - Gas | Norway - Gas | Qatar - Gas | Germany - CO2 Price | France - CO2 Price | Spain - CO2 Price | Algeria - CO2 Price | Norway - CO2 Price | Qatar - CO2 Price | Global - Diesel | Global - HFO
| 1 | 2 | 3 | 4 | 5 | 6 | 7 | 8 | 9 | 10 | 11 | 12 | 13 | 14 | 15 | 16 | 17 | 18 | 19 | 20 | 21 | 22 | 23 | 24 | 25 | 26 | 27 | 28 | 29 | 30 | 31 | 32 | 33 | 34 | 35 | 36 | 37 | 38 | 39 | 40 | 41 | 42 | 43 | 44 | 45 | 46 |  | 1 | 2 | 3 | 4 | 5 | 6 | 7 | 8 | 9 | 10 | 11 | 12 | 13 | 14 | 15 | 16 | 17 | 18 | 19 | 20 | 21 | 22 | 23
Year | Germany - Grid | Override | France - Grid | Override2 | Spain - Grid | Override3 | Germany - Feed-in electricity price | Override18 | France - Feed-in electricity price | Override220 | Spain - Feed-in electricity price | Override322 | Norway - Feed-in electricity price | Override183 | Qatar - Feed-in electricity price | Override2205 | Algeria - Feed-in electricity price | Override3227 | Germany - Gas | Override4 | France - Gas | Override5 | Spain - Gas | Override6 | Algeria - Gas | Override7 | Norway - Gas | Override8 | Qatar - Gas | Override9 | Germany - CO2 Price | Override10 | France - CO2 Price | Override11 | Spain - CO2 Price | Override12 | Algeria - CO2 Price | Override13 | Norway - CO2 Price | Override14 | Qatar - CO2 Price | Override15 | Global - Diesel | Override16 | Global - HFO | Override17 | Year | Germany - Grid | France - Grid | Spain - Grid | Germany - Feed-in electricity price | France - Feed-in electricity price | Spain - Feed-in electricity price | Norway - Feed-in electricity price | Qatar - Feed-in electricity price | Algeria - Feed-in electricity price | Germany - Gas | France - Gas | Spain - Gas | Algeria - Gas | Norway - Gas | Qatar - Gas | Germany - CO2 Price | France - CO2 Price | Spain - CO2 Price | Algeria - CO2 Price | Norway - CO2 Price | Qatar - CO2 Price | Global - Diesel | Global - HFO
2022 | 0.139 |  | 0.219 |  | 0.11 | [13 empty] | 0.09175 |  | 0.09175 |  | 0.09175 |  | 0.003 |  | 0.008 |  | 0.004 |  | 80 |  | 80 |  | 80 |  | 0 |  | 80 |  | 0 |  | 1.3 |  | 0.010114 |  | 2022 | 0.139 | 0.219 | 0.11 | 0 | 0 | 0 | 0 | 0 | 0 | 0.09175 | 0.09175 | 0.09175 | 0.003 | 0.008 | 0.004 | 80 | 80 | 80 | 0 | 80 | 0 | 1.3 | 0.010114
2023 | 0.139 |  | 0.219 |  | 0.11 | [13 empty] | 0.074425 |  | 0.074425 |  | 0.074425 |  | 0.003 |  | 0.008 |  | 0.004 |  | 82.6828 |  | 82.6828 |  | 82.6828 |  | 0 |  | 82.6828 |  | 0 |  | 1.3 |  | 0.010114 |  | 2023 | 0.139 | 0.219 | 0.11 | 0 | 0 | 0 | 0 | 0 | 0 | 0.074425 | 0.074425 | 0.074425 | 0.003 | 0.008 | 0.004 | 82.6828 | 82.6828 | 82.6828 | 0 | 82.6828 | 0 | 1.3 | 0.010114
2024 | 0.118 |  | 0.176 |  | 0.11 | [13 empty] | 0.0568 |  | 0.0568 |  | 0.0568 |  | 0.003 |  | 0.008 |  | 0.004 |  | 85.3657 |  | 85.3657 |  | 85.3657 |  | 0 |  | 85.3657 |  | 0 |  | 1.3 |  | 0.010114 |  | 2024 | 0.118 | 0.176 | 0.11 | 0 | 0 | 0 | 0 | 0 | 0 | 0.0568 | 0.0568 | 0.0568 | 0.003 | 0.008 | 0.004 | 85.3657 | 85.3657 | 85.3657 | 0 | 85.3657 | 0 | 1.3 | 0.010114
2025 | 0.1055 |  | 0.148 |  | 0.11 | [13 empty] | 0.0444 |  | 0.0444 |  | 0.0444 |  | 0.003 |  | 0.008 |  | 0.004 |  | 88.0485 |  | 88.0485 |  | 88.0485 |  | 0 |  | 88.0485 |  | 0 |  | 1.3 |  | 0.010114 |  | 2025 | 0.1055 | 0.148 | 0.11 | 0 | 0 | 0 | 0 | 0 | 0 | 0.0444 | 0.0444 | 0.0444 | 0.003 | 0.008 | 0.004 | 88.0485 | 88.0485 | 88.0485 | 0 | 88.0485 | 0 | 1.3 | 0.010114
2026 | 0.097 |  | 0.108 |  | 0.11 | [13 empty] | 0.032925 |  | 0.032925 |  | 0.032925 |  | 0.003 |  | 0.008 |  | 0.004 |  | 90.7314 |  | 90.7314 |  | 90.7314 |  | 0 |  | 90.7314 |  | 0 |  | 1.3 |  | 0.010114 |  | 2026 | 0.097 | 0.108 | 0.11 | 0 | 0 | 0 | 0 | 0 | 0 | 0.032925 | 0.032925 | 0.032925 | 0.003 | 0.008 | 0.004 | 90.7314 | 90.7314 | 90.7314 | 0 | 90.7314 | 0 | 1.3 | 0.010114
2027 | 0.097 |  | 0.099 |  | 0.11 | [13 empty] | 0.029525 |  | 0.029525 |  | 0.029525 |  | 0.003 |  | 0.008 |  | 0.004 |  | 93.4142 |  | 93.4142 |  | 93.4142 |  | 0 |  | 93.4142 |  | 0 |  | 1.3 |  | 0.010114 |  | 2027 | 0.097 | 0.099 | 0.11 | 0 | 0 | 0 | 0 | 0 | 0 | 0.029525 | 0.029525 | 0.029525 | 0.003 | 0.008 | 0.004 | 93.4142 | 93.4142 | 93.4142 | 0 | 93.4142 | 0 | 1.3 | 0.010114
2028 | 0.099 |  | 0.098 |  | 0.11 | [13 empty] | 0.028675 |  | 0.028675 |  | 0.028675 |  | 0.003 |  | 0.008 |  | 0.004 |  | 96.0971 |  | 96.0971 |  | 96.0971 |  | 0 |  | 96.0971 |  | 0 |  | 1.3 |  | 0.010114 |  | 2028 | 0.099 | 0.098 | 0.11 | 0 | 0 | 0 | 0 | 0 | 0 | 0.028675 | 0.028675 | 0.028675 | 0.003 | 0.008 | 0.004 | 96.0971 | 96.0971 | 96.0971 | 0 | 96.0971 | 0 | 1.3 | 0.010114
2029 | 0.103 |  | 0.096 |  | 0.11 | [13 empty] | 0.02845 |  | 0.02845 |  | 0.02845 |  | 0.003 |  | 0.008 |  | 0.004 |  | 98.7799 |  | 98.7799 |  | 98.7799 |  | 0 |  | 98.7799 |  | 0 |  | 1.3 |  | 0.010114 |  | 2029 | 0.103 | 0.096 | 0.11 | 0 | 0 | 0 | 0 | 0 | 0 | 0.02845 | 0.02845 | 0.02845 | 0.003 | 0.008 | 0.004 | 98.7799 | 98.7799 | 98.7799 | 0 | 98.7799 | 0 | 1.3 | 0.010114
2030 | 0.107 |  | 0.095 |  | 0.11 | [13 empty] | 0.02825 |  | 0.02825 |  | 0.02825 |  | 0.003 |  | 0.008 |  | 0.004 |  | 101.4628 |  | 101.4628 |  | 101.4628 |  | 0 |  | 101.4628 |  | 0 |  | 1.3 |  | 0.010114 |  | 2030 | 0.107 | 0.095 | 0.11 | 0 | 0 | 0 | 0 | 0 | 0 | 0.02825 | 0.02825 | 0.02825 | 0.003 | 0.008 | 0.004 | 101.4628 | 101.4628 | 101.4628 | 0 | 101.4628 | 0 | 1.3 | 0.010114
2031 | 0.107 |  | 0.095 |  | 0.11 | [13 empty] | 0.02825 |  | 0.02825 |  | 0.02825 |  | 0.003 |  | 0.008 |  | 0.004 |  | 105.6904 |  | 105.6904 |  | 105.6904 |  | 0 |  | 105.6904 |  | 0 |  | 1.3 |  | 0.010114 |  | 2031 | 0.107 | 0.095 | 0.11 | 0 | 0 | 0 | 0 | 0 | 0 | 0.02825 | 0.02825 | 0.02825 | 0.003 | 0.008 | 0.004 | 105.6904 | 105.6904 | 105.6904 | 0 | 105.6904 | 0 | 1.3 | 0.010114
2032 | 0.107 |  | 0.095 |  | 0.11 | [13 empty] | 0.02825 |  | 0.02825 |  | 0.02825 |  | 0.003 |  | 0.008 |  | 0.004 |  | 109.918 |  | 109.918 |  | 109.918 |  | 0 |  | 109.918 |  | 0 |  | 1.3 |  | 0.010114 |  | 2032 | 0.107 | 0.095 | 0.11 | 0 | 0 | 0 | 0 | 0 | 0 | 0.02825 | 0.02825 | 0.02825 | 0.003 | 0.008 | 0.004 | 109.918 | 109.918 | 109.918 | 0 | 109.918 | 0 | 1.3 | 0.010114
2033 | 0.107 |  | 0.095 |  | 0.11 | [13 empty] | 0.02825 |  | 0.02825 |  | 0.02825 |  | 0.003 |  | 0.008 |  | 0.004 |  | 114.1456 |  | 114.1456 |  | 114.1456 |  | 0 |  | 114.1456 |  | 0 |  | 1.3 |  | 0.010114 |  | 2033 | 0.107 | 0.095 | 0.11 | 0 | 0 | 0 | 0 | 0 | 0 | 0.02825 | 0.02825 | 0.02825 | 0.003 | 0.008 | 0.004 | 114.1456 | 114.1456 | 114.1456 | 0 | 114.1456 | 0 | 1.3 | 0.010114
2034 | 0.107 |  | 0.095 |  | 0.11 | [13 empty] | 0.02825 |  | 0.02825 |  | 0.02825 |  | 0.003 |  | 0.008 |  | 0.004 |  | 118.3732 |  | 118.3732 |  | 118.3732 |  | 0 |  | 118.3732 |  | 0 |  | 1.3 |  | 0.010114 |  | 2034 | 0.107 | 0.095 | 0.11 | 0 | 0 | 0 | 0 | 0 | 0 | 0.02825 | 0.02825 | 0.02825 | 0.003 | 0.008 | 0.004 | 118.3732 | 118.3732 | 118.3732 | 0 | 118.3732 | 0 | 1.3 | 0.010114
2035 | 0.107 |  | 0.095 |  | 0.11 | [13 empty] | 0.02825 |  | 0.02825 |  | 0.02825 |  | 0.003 |  | 0.008 |  | 0.004 |  | 122.6008 |  | 122.6008 |  | 122.6008 |  | 0 |  | 122.6008 |  | 0 |  | 1.3 |  | 0.010114 |  | 2035 | 0.107 | 0.095 | 0.11 | 0 | 0 | 0 | 0 | 0 | 0 | 0.02825 | 0.02825 | 0.02825 | 0.003 | 0.008 | 0.004 | 122.6008 | 122.6008 | 122.6008 | 0 | 122.6008 | 0 | 1.3 | 0.010114
2036 | 0.107 |  | 0.095 |  | 0.11 | [13 empty] | 0.02825 |  | 0.02825 |  | 0.02825 |  | 0.003 |  | 0.008 |  | 0.004 |  | 126.8284 |  | 126.8284 |  | 126.8284 |  | 0 |  | 126.8284 |  | 0 |  | 1.3 |  | 0.010114 |  | 2036 | 0.107 | 0.095 | 0.11 | 0 | 0 | 0 | 0 | 0 | 0 | 0.02825 | 0.02825 | 0.02825 | 0.003 | 0.008 | 0.004 | 126.8284 | 126.8284 | 126.8284 | 0 | 126.8284 | 0 | 1.3 | 0.010114
2037 | 0.107 |  | 0.095 |  | 0.11 | [13 empty] | 0.02825 |  | 0.02825 |  | 0.02825 |  | 0.003 |  | 0.008 |  | 0.004 |  | 131.0561 |  | 131.0561 |  | 131.0561 |  | 0 |  | 131.0561 |  | 0 |  | 1.3 |  | 0.010114 |  | 2037 | 0.107 | 0.095 | 0.11 | 0 | 0 | 0 | 0 | 0 | 0 | 0.02825 | 0.02825 | 0.02825 | 0.003 | 0.008 | 0.004 | 131.0561 | 131.0561 | 131.0561 | 0 | 131.0561 | 0 | 1.3 | 0.010114
2038 | 0.107 |  | 0.095 |  | 0.11 | [13 empty] | 0.02825 |  | 0.02825 |  | 0.02825 |  | 0.003 |  | 0.008 |  | 0.004 |  | 135.2837 |  | 135.2837 |  | 135.2837 |  | 0 |  | 135.2837 |  | 0 |  | 1.3 |  | 0.010114 |  | 2038 | 0.107 | 0.095 | 0.11 | 0 | 0 | 0 | 0 | 0 | 0 | 0.02825 | 0.02825 | 0.02825 | 0.003 | 0.008 | 0.004 | 135.2837 | 135.2837 | 135.2837 | 0 | 135.2837 | 0 | 1.3 | 0.010114
2039 | 0.107 |  | 0.095 |  | 0.11 | [13 empty] | 0.02825 |  | 0.02825 |  | 0.02825 |  | 0.003 |  | 0.008 |  | 0.004 |  | 139.5113 |  | 139.5113 |  | 139.5113 |  | 0 |  | 139.5113 |  | 0 |  | 1.3 |  | 0.010114 |  | 2039 | 0.107 | 0.095 | 0.11 | 0 | 0 | 0 | 0 | 0 | 0 | 0.02825 | 0.02825 | 0.02825 | 0.003 | 0.008 | 0.004 | 139.5113 | 139.5113 | 139.5113 | 0 | 139.5113 | 0 | 1.3 | 0.010114
2040 | 0.107 |  | 0.095 |  | 0.11 | [13 empty] | 0.02825 |  | 0.02825 |  | 0.02825 |  | 0.003 |  | 0.008 |  | 0.004 |  | 143.7389 |  | 143.7389 |  | 143.7389 |  | 0 |  | 143.7389 |  | 0 |  | 1.3 |  | 0.010114 |  | 2040 | 0.107 | 0.095 | 0.11 | 0 | 0 | 0 | 0 | 0 | 0 | 0.02825 | 0.02825 | 0.02825 | 0.003 | 0.008 | 0.004 | 143.7389 | 143.7389 | 143.7389 | 0 | 143.7389 | 0 | 1.3 | 0.010114
2041 | 0.107 |  | 0.095 |  | 0.11 | [13 empty] | 0.02825 |  | 0.02825 |  | 0.02825 |  | 0.003 |  | 0.008 |  | 0.004 |  | 146.2755 |  | 146.2755 |  | 146.2755 |  | 0 |  | 146.2755 |  | 0 |  | 1.3 |  | 0.010114 |  | 2041 | 0.107 | 0.095 | 0.11 | 0 | 0 | 0 | 0 | 0 | 0 | 0.02825 | 0.02825 | 0.02825 | 0.003 | 0.008 | 0.004 | 146.2755 | 146.2755 | 146.2755 | 0 | 146.2755 | 0 | 1.3 | 0.010114
2042 | 0.107 |  | 0.095 |  | 0.11 | [13 empty] | 0.02825 |  | 0.02825 |  | 0.02825 |  | 0.003 |  | 0.008 |  | 0.004 |  | 148.812 |  | 148.812 |  | 148.812 |  | 0 |  | 148.812 |  | 0 |  | 1.3 |  | 0.010114 |  | 2042 | 0.107 | 0.095 | 0.11 | 0 | 0 | 0 | 0 | 0 | 0 | 0.02825 | 0.02825 | 0.02825 | 0.003 | 0.008 | 0.004 | 148.812 | 148.812 | 148.812 | 0 | 148.812 | 0 | 1.3 | 0.010114
2043 | 0.107 |  | 0.095 |  | 0.11 | [13 empty] | 0.02825 |  | 0.02825 |  | 0.02825 |  | 0.003 |  | 0.008 |  | 0.004 |  | 151.3486 |  | 151.3486 |  | 151.3486 |  | 0 |  | 151.3486 |  | 0 |  | 1.3 |  | 0.010114 |  | 2043 | 0.107 | 0.095 | 0.11 | 0 | 0 | 0 | 0 | 0 | 0 | 0.02825 | 0.02825 | 0.02825 | 0.003 | 0.008 | 0.004 | 151.3486 | 151.3486 | 151.3486 | 0 | 151.3486 | 0 | 1.3 | 0.010114
2044 | 0.107 |  | 0.095 |  | 0.11 | [13 empty] | 0.02825 |  | 0.02825 |  | 0.02825 |  | 0.003 |  | 0.008 |  | 0.004 |  | 153.8852 |  | 153.8852 |  | 153.8852 |  | 0 |  | 153.8852 |  | 0 |  | 1.3 |  | 0.010114 |  | 2044 | 0.107 | 0.095 | 0.11 | 0 | 0 | 0 | 0 | 0 | 0 | 0.02825 | 0.02825 | 0.02825 | 0.003 | 0.008 | 0.004 | 153.8852 | 153.8852 | 153.8852 | 0 | 153.8852 | 0 | 1.3 | 0.010114
2045 | 0.107 |  | 0.095 |  | 0.11 | [13 empty] | 0.02825 |  | 0.02825 |  | 0.02825 |  | 0.003 |  | 0.008 |  | 0.004 |  | 156.4217 |  | 156.4217 |  | 156.4217 |  | 0 |  | 156.4217 |  | 0 |  | 1.3 |  | 0.010114 |  | 2045 | 0.107 | 0.095 | 0.11 | 0 | 0 | 0 | 0 | 0 | 0 | 0.02825 | 0.02825 | 0.02825 | 0.003 | 0.008 | 0.004 | 156.4217 | 156.4217 | 156.4217 | 0 | 156.4217 | 0 | 1.3 | 0.010114
2046 | 0.107 |  | 0.095 |  | 0.11 | [13 empty] | 0.02825 |  | 0.02825 |  | 0.02825 |  | 0.003 |  | 0.008 |  | 0.004 |  | 158.9583 |  | 158.9583 |  | 158.9583 |  | 0 |  | 158.9583 |  | 0 |  | 1.3 |  | 0.010114 |  | 2046 | 0.107 | 0.095 | 0.11 | 0 | 0 | 0 | 0 | 0 | 0 | 0.02825 | 0.02825 | 0.02825 | 0.003 | 0.008 | 0.004 | 158.9583 | 158.9583 | 158.9583 | 0 | 158.9583 | 0 | 1.3 | 0.010114
2047 | 0.107 |  | 0.095 |  | 0.11 | [13 empty] | 0.02825 |  | 0.02825 |  | 0.02825 |  | 0.003 |  | 0.008 |  | 0.004 |  | 161.4949 |  | 161.4949 |  | 161.4949 |  | 0 |  | 161.4949 |  | 0 |  | 1.3 |  | 0.010114 |  | 2047 | 0.107 | 0.095 | 0.11 | 0 | 0 | 0 | 0 | 0 | 0 | 0.02825 | 0.02825 | 0.02825 | 0.003 | 0.008 | 0.004 | 161.4949 | 161.4949 | 161.4949 | 0 | 161.4949 | 0 | 1.3 | 0.010114
2048 | 0.107 |  | 0.095 |  | 0.11 | [13 empty] | 0.02825 |  | 0.02825 |  | 0.02825 |  | 0.003 |  | 0.008 |  | 0.004 |  | 164.0315 |  | 164.0315 |  | 164.0315 |  | 0 |  | 164.0315 |  | 0 |  | 1.3 |  | 0.010114 |  | 2048 | 0.107 | 0.095 | 0.11 | 0 | 0 | 0 | 0 | 0 | 0 | 0.02825 | 0.02825 | 0.02825 | 0.003 | 0.008 | 0.004 | 164.0315 | 164.0315 | 164.0315 | 0 | 164.0315 | 0 | 1.3 | 0.010114
2049 | 0.107 |  | 0.095 |  | 0.11 | [13 empty] | 0.02825 |  | 0.02825 |  | 0.02825 |  | 0.003 |  | 0.008 |  | 0.004 |  | 166.568 |  | 166.568 |  | 166.568 |  | 0 |  | 166.568 |  | 0 |  | 1.3 |  | 0.010114 |  | 2049 | 0.107 | 0.095 | 0.11 | 0 | 0 | 0 | 0 | 0 | 0 | 0.02825 | 0.02825 | 0.02825 | 0.003 | 0.008 | 0.004 | 166.568 | 166.568 | 166.568 | 0 | 166.568 | 0 | 1.3 | 0.010114
2050 | 0.107 |  | 0.095 |  | 0.11 | [13 empty] | 0.02825 |  | 0.02825 |  | 0.02825 |  | 0.003 |  | 0.008 |  | 0.004 |  | 169.1046 |  | 169.1046 |  | 169.1046 |  | 0 |  | 169.1046 |  | 0 |  | 1.3 |  | 0.010114 |  | 2050 | 0.107 | 0.095 | 0.11 | 0 | 0 | 0 | 0 | 0 | 0 | 0.02825 | 0.02825 | 0.02825 | 0.003 | 0.008 | 0.004 | 169.1046 | 169.1046 | 169.1046 | 0 | 169.1046 | 0 | 1.3 | 0.010114
2051 | 0.107 |  | 0.095 |  | 0.11 | [13 empty] | 0.02825 |  | 0.02825 |  | 0.02825 |  | 0.003 |  | 0.008 |  | 0.004 |  | 169.1046 |  | 169.1046 |  | 169.1046 |  | 0 |  | 169.1046 |  | 0 |  | 1.3 |  | 0.010114 |  | 2051 | 0.107 | 0.095 | 0.11 | 0 | 0 | 0 | 0 | 0 | 0 | 0.02825 | 0.02825 | 0.02825 | 0.003 | 0.008 | 0.004 | 169.1046 | 169.1046 | 169.1046 | 0 | 169.1046 | 0 | 1.3 | 0.010114
2052 | 0.107 |  | 0.095 |  | 0.11 | [13 empty] | 0.02825 |  | 0.02825 |  | 0.02825 |  | 0.003 |  | 0.008 |  | 0.004 |  | 169.1046 |  | 169.1046 |  | 169.1046 |  | 0 |  | 169.1046 |  | 0 |  | 1.3 |  | 0.010114 |  | 2052 | 0.107 | 0.095 | 0.11 | 0 | 0 | 0 | 0 | 0 | 0 | 0.02825 | 0.02825 | 0.02825 | 0.003 | 0.008 | 0.004 | 169.1046 | 169.1046 | 169.1046 | 0 | 169.1046 | 0 | 1.3 | 0.010114
2053 | 0.107 |  | 0.095 |  | 0.11 | [13 empty] | 0.02825 |  | 0.02825 |  | 0.02825 |  | 0.003 |  | 0.008 |  | 0.004 |  | 169.1046 |  | 169.1046 |  | 169.1046 |  | 0 |  | 169.1046 |  | 0 |  | 1.3 |  | 0.010114 |  | 2053 | 0.107 | 0.095 | 0.11 | 0 | 0 | 0 | 0 | 0 | 0 | 0.02825 | 0.02825 | 0.02825 | 0.003 | 0.008 | 0.004 | 169.1046 | 169.1046 | 169.1046 | 0 | 169.1046 | 0 | 1.3 | 0.010114
2054 | 0.107 |  | 0.095 |  | 0.11 | [13 empty] | 0.02825 |  | 0.02825 |  | 0.02825 |  | 0.003 |  | 0.008 |  | 0.004 |  | 169.1046 |  | 169.1046 |  | 169.1046 |  | 0 |  | 169.1046 |  | 0 |  | 1.3 |  | 0.010114 |  | 2054 | 0.107 | 0.095 | 0.11 | 0 | 0 | 0 | 0 | 0 | 0 | 0.02825 | 0.02825 | 0.02825 | 0.003 | 0.008 | 0.004 | 169.1046 | 169.1046 | 169.1046 | 0 | 169.1046 | 0 | 1.3 | 0.010114
2055 | 0.107 |  | 0.095 |  | 0.11 | [13 empty] | 0.02825 |  | 0.02825 |  | 0.02825 |  | 0.003 |  | 0.008 |  | 0.004 |  | 169.1046 |  | 169.1046 |  | 169.1046 |  | 0 |  | 169.1046 |  | 0 |  | 1.3 |  | 0.010114 |  | 2055 | 0.107 | 0.095 | 0.11 | 0 | 0 | 0 | 0 | 0 | 0 | 0.02825 | 0.02825 | 0.02825 | 0.003 | 0.008 | 0.004 | 169.1046 | 169.1046 | 169.1046 | 0 | 169.1046 | 0 | 1.3 | 0.010114
2056 | 0.107 |  | 0.095 |  | 0.11 | [13 empty] | 0.02825 |  | 0.02825 |  | 0.02825 |  | 0.003 |  | 0.008 |  | 0.004 |  | 169.1046 |  | 169.1046 |  | 169.1046 |  | 0 |  | 169.1046 |  | 0 |  | 1.3 |  | 0.010114 |  | 2056 | 0.107 | 0.095 | 0.11 | 0 | 0 | 0 | 0 | 0 | 0 | 0.02825 | 0.02825 | 0.02825 | 0.003 | 0.008 | 0.004 | 169.1046 | 169.1046 | 169.1046 | 0 | 169.1046 | 0 | 1.3 | 0.010114
2057 | 0.107 |  | 0.095 |  | 0.11 | [13 empty] | 0.02825 |  | 0.02825 |  | 0.02825 |  | 0.003 |  | 0.008 |  | 0.004 |  | 169.1046 |  | 169.1046 |  | 169.1046 |  | 0 |  | 169.1046 |  | 0 |  | 1.3 |  | 0.010114 |  | 2057 | 0.107 | 0.095 | 0.11 | 0 | 0 | 0 | 0 | 0 | 0 | 0.02825 | 0.02825 | 0.02825 | 0.003 | 0.008 | 0.004 | 169.1046 | 169.1046 | 169.1046 | 0 | 169.1046 | 0 | 1.3 | 0.010114
2058 | 0.107 |  | 0.095 |  | 0.11 | [13 empty] | 0.02825 |  | 0.02825 |  | 0.02825 |  | 0.003 |  | 0.008 |  | 0.004 |  | 169.1046 |  | 169.1046 |  | 169.1046 |  | 0 |  | 169.1046 |  | 0 |  | 1.3 |  | 0.010114 |  | 2058 | 0.107 | 0.095 | 0.11 | 0 | 0 | 0 | 0 | 0 | 0 | 0.02825 | 0.02825 | 0.02825 | 0.003 | 0.008 | 0.004 | 169.1046 | 169.1046 | 169.1046 | 0 | 169.1046 | 0 | 1.3 | 0.010114
2059 | 0.107 |  | 0.095 |  | 0.11 | [13 empty] | 0.02825 |  | 0.02825 |  | 0.02825 |  | 0.003 |  | 0.008 |  | 0.004 |  | 169.1046 |  | 169.1046 |  | 169.1046 |  | 0 |  | 169.1046 |  | 0 |  | 1.3 |  | 0.010114 |  | 2059 | 0.107 | 0.095 | 0.11 | 0 | 0 | 0 | 0 | 0 | 0 | 0.02825 | 0.02825 | 0.02825 | 0.003 | 0.008 | 0.004 | 169.1046 | 169.1046 | 169.1046 | 0 | 169.1046 | 0 | 1.3 | 0.010114
2060 | 0.107 |  | 0.095 |  | 0.11 | [13 empty] | 0.02825 |  | 0.02825 |  | 0.02825 |  | 0.003 |  | 0.008 |  | 0.004 |  | 169.1046 |  | 169.1046 |  | 169.1046 |  | 0 |  | 169.1046 |  | 0 |  | 1.3 |  | 0.010114 |  | 2060 | 0.107 | 0.095 | 0.11 | 0 | 0 | 0 | 0 | 0 | 0 | 0.02825 | 0.02825 | 0.02825 | 0.003 | 0.008 | 0.004 | 169.1046 | 169.1046 | 169.1046 | 0 | 169.1046 | 0 | 1.3 | 0.010114

## CoolProp
CoolProp LINK UPDATE
The links of CoolProp might not be updated. Follow the procedure to update them.
Obs: to use CoolProp, the add-in needs to be installed
Click here to go to the CoolProp website
In Excel, go to Data > Edit links
Click Change source
Change source to the location where the CoolProp.xlam file is located on the computer. E.g.:
/Users/yourusername/Library/GroupContainers/UBF8T346G9.Office/CoolProp.xlam

## General values
DEFAULT VALUES | [6 empty] | INFLATION |  | 2001 | 0.72036
[7 empty] | Year | Euro area (Ref year: 2021) | 2002 | 0.73669 | From | Eurostat
Lower heating value H2 | LHV | 33.33 | [kWh_el/kg_H2] | [5 empty] | 2003 | 0.75227
Hours in a year | HH | 8760 | [hours] | [5 empty] | 2004 | 0.7687
[9 empty] | 2005 | 0.78558 | 1 | in 2001 | is now | 1.3882
[9 empty] | 2006 | 0.80284
Conversions [per kg] | kWh (LHV) | 33.33 | [6 empty] | 2007 | 0.82028 | Future inflation rate calculated as average from 1996 to 2021
| kWh (HHV) | 39.4 | [6 empty] | 2008 | 0.84775
| MJ (LHV) | 120 | [6 empty] | 2009 | 0.85034 | e | 1.782%
| MJ (HHV) | 141.7 | [6 empty] | 2010 | 0.86407
| Nm3 | 11.11 | [6 empty] | 2011 | 0.88764
[9 empty] | 2012 | 0.90982
[9 empty] | 2013 | 0.92206
Convert | 1 | Nm3 |  | Convert | 1 | kg |  |  | 2014 | 0.92605
| to |  |  |  | to |  |  |  | 2015 | 0.92782
|  | kg |  |  |  | Nm3 |  |  | 2016 | 0.92995
[9 empty] | 2017 | 0.94433
[9 empty] | 2018 | 0.96085
Gas price | 0.1 | [€/kWh] | [6 empty] | 2019 | 0.97235
El price | 0.15 | [€/kWh] | [6 empty] | 2020 | 0.97476
HFO price |  | [€/kWh] | [6 empty] | 2021 | 1
Gas EF | 55.9 | [t CO2/TJ_NG,LHV] | from Umtwelt Bundesamt, 2016
| 50.5015 | [t CO2/TJ_NG,HHV] | from Umtwelt Bundesamt, 2016 |  |  |  | 1 EUR | is equal to | 1.1827 | USD
Gas HHV | 51.473 | [MJHHV/kg] | Collodi et al., 2017 | [5 empty] | 0.89267 | GBP
| 14.2981 | [kWhHHV/kg] | Collodi et al., 2017 |  |  |  | ECB, 2022 |  | 1.4826 | CAD
Gas LHV | 46.502 | [MJLHV/kg] | Collodi et al., 2017 | [5 empty] | 129.88 | JPY
H2% in NH3 | 17.6% |  | Wan et al., 2021
LHV HFO | 41.8 | [MJ/kg] | Engineering toolbox, 2003
Costant values for pipeline flow calculations
Equation constant | k | 0.0011494 | [-]
Base temperature | Tb | 288.706 | [K]
Base pressure | pb | 101.352 | [kPa]
Specific gravity H2 | G | 0.0696 | [-]
Compressibility | Z | 1.031 | [-]
Ideal gas constant | R | 8.314 | [kPa*m^3/kg/mol/k]
H2 density | rho | 4.58 | [kg/m3]
roughness | eps | 1.78e-05 | [m] | 0.0178
viscosity | v | 8.7e-06 | [kg/m/s]
Average flow temperature | Tf | 288.15 | [K]
Converting units
1 | kWh | 3.6 | MJ

## List DB
Destination countries | Electrolyser types | Description |  | Sources of electricity | Project starting years | Production | YES/NO | Transmission methods offshore | Transmission methods onshore | Pipeline size | Carrier
Germany | AEL | Alkaline water electrolyser |  | Grid | 2022 | Electrolysis | Yes | Pipeline | Pipeline | Small | gH2
France | PEM | Proton-exchange membrane |  | Solar | 2023 | SMR | No | Vessel | Truck | Medium | LH2
Spain | SOEC | Solid oxide electrolyser cell |  | Onshore wind | 2024 | Pyrolysis |  |  |  | Large | NH3
|  |  |  | Offshore wind | 2025 | [5 empty] | LOHC
2026
2027
2028
2029
Production location | Arrival hub |  | New or repurposed? | Pipeline size | 2030 | Truck range | No | Fuel | Compression purpose | Electricity compression | Selection
Germany | Germany |  | New | Small |  | Haulage | 1 | H2 | Pipeline inlet | Grid | Manual | Central
France | France |  | Repurposed | Medium |  | Distribution | 2 | Natural gas | Pipeline inlet - Distribution | Dedicated RE plant | Automatic | Border/Harbor
Spain | Spain |  |  | Large |  |  | 3 |  | Pipeline booster - transmission offshore
Chile | The Netherlands | [7 empty] | Pipeline booster - transmission onshore
Algeria | [8 empty] | Pipeline booster - distribution
Australia | [8 empty] | Final compression
Saudi Arabia | [8 empty] | Truck - 250 bar
Norway | [8 empty] | Tank - Type I
Qatar | [8 empty] | Tank - Type II
Tank - Type III
Tank - Type IV
Geological - Depleted NG or Oil Reservoir
Geological - Salt Cavern
Geological - Lined Rock Cavern
Geological - Aquifer
Liquefier Plant Capacity
Production method | [9 empty] | Liquefier capacity linked to production capacity
Electrolysis | [8 empty] | Type of technology | Small-scale (<3 tpd)
SMR | [8 empty] | Conventional Liquefaction Plant | Medium-scale (3-50 tpd)
Pyrolysis | [8 empty] | Proposed Liquefaction Plant (LNG pre-cooling) | Large-scale (>50 tpd)
Type of converter for the H-B process synloop
No recycling in the converter
[9 empty] | Recycling in the converter | Type of technology
Tank - Type I
[9 empty] | Type of storage | Tank - Type I
[9 empty] | Storage tank | Tank - Type III
[9 empty] | Geological storage | Tank - Type IV
Geological - Depleted NG or Oil Reservoir
Geological - Salt Cavern
Geological - Lined Rock Cavern
Geological - Aquifer
Electricity source / CCS? | Electrolyzer / Fuel |  | Carrier TS | Carrier TL | Carrier D
Solar | AEL |  | LH2 | New | LH2
Onshore wind | PEM |  | NH3 | Repurposed | NH3
Offshore wind | SOEC |  |  |  | gH2
Grid
-
-